## Base data for vehicles
Background data cost estimates | Data with the units used in the model | [14 empty] | Data in the same format as in the original source
| Road |  |  |  | Sea |  |  |  |  | Air |  |  |  | Train
| Car 1 | Car 2 | Truck | Buss | Short Sea | Ocean | Container | RoPax ferry | All sea vessels | Plane 1 short | Plane 2 medium | Plane 3 long | Plane freight? | p rail ? | f rail? | Original data | Unit | Reference | Comments
Vehicle categories
Engine power (kW) |  |  |  |  | 2400 | 11000 | 23000 | 20000 | [9 empty] | Buhaug et al. (2009) | Average kW/ship for each category calculated from the list of world fleet 2007
Voyage range full speed (days) |  |  |  |  | 6.75 | 30 | 15 | 0.25 | [9 empty] | Stopford (2009) | The days between bunkering is based on the time it takes to travel from Long Beach to Shanghai (for container and ocean) times 1.5 (Stopford, 2009). A bulk vessel is assumed to be representative for ocean and container vessel for conatiner.
Voyage range full speed (hours) |  |  |  |  | 162 | 720 | 360 | 12 | [10 empty] | The days between bunkering is based on the time it takes to travel from Marseille and Rotterdam (short sea) times 1.5 (Stopford, 2009). Assuming a speed of 20 knots
Tank capacity (GJ) |  |  |  |  | 3500 | 71300 | 74600 | 2200 | [10 empty] | Uträknad utifrån den totala bränsleförbrukningen mellan två bunkringar
Battery capacity (GJ) |  |  |  |  | 1400 | 28600 | 29900 | 900
Battery capacity (MWh) |  |  |  |  | 388.8889 | 7944.4444 | 8305.5556 | 250
Tank capacity (m3 MGO) |  |  |  |  | 87.2818 | 1778.0549 | 1860.3491 | 54.8628 | [10 empty] | Uträknad utifrån den totala bränsleförbrukningen mellan två bunkringar
Life time (years) |  |  |  |  | 30 | 30 | 30 | 30
Vessel and vechicle cost
Machinery-related investment cost [share of total investment cost] |  |  |  |  | 10% | 10% | 10% |  | 10%
Machinery-related investment cost [share of total investment cost] | [8 empty] | 10% | [6 empty] | 0.1 | propulsion system cost/vessel cost | Bourne et al. (2001) | Used to get the full cost of the ship
Machinery-related investment cost [share of total investment cost] | [8 empty] | 30% | [6 empty] | 0.3 | propulsion system cost/vessel cost | Danish Maritime Authority (2012b)
Propulsion system (IC)
Power density (MCFC) (W/kg) | [8 empty] | 90 | [6 empty] | 90 | W/kg | Ludvigsen and Ovrum (2012)
Specific power (MCFC) (kW/m3) | [8 empty] | 80 | [6 empty] | 80 | kW/m3 | Ludvigsen and Ovrum (2012)
Engine cost diesel 2050 (USD/kW mech output main) | 44 |  |  |  | 350 | 350 | 350
Engine cost diesel 1010 (USD/kW mech output main) | 66
Engine cost HFO (USD/kW mech output) |  |  |  |  | 700 | 600 | 500 | [8 empty] | 400-600 | Euro/kW | Haraldsson (2012)
Engine cost diesel 2050 (USD/kW mech output main) | 44 | [16 empty] | Old GET version Azar, Maria G mfl.
Engine cost diesel 1010 (USD/kW mech output main) | 66 | [16 empty] | 1.5 the value of 2050
Engine cost HFO (USD/kW mech output) |  |  |  |  | 350 | 350 | 350 | [8 empty] | 400 | USD 2018/kW | Energy Transitions Commission – WORK IN PROGRESS March 2018 -Decarbonizing shipping Consultation workshop (2018) | Scaling cost by Selma
Engine cost HFO (USD/kW mech output) |  |  |  |  | 355.8355 | 355.8355 | 355.8355 | [8 empty] | 400 | USD 2018/kW | Energy Transitions Commission – WORK IN PROGRESS March 2018 -Decarbonizing shipping Consultation workshop (2018) | Unpublished power point main source UCL and UMAS
Engine cost HFO (USD/kW mech output) |  |  |  |  | 560 | [12 empty] | Danish Maritime Authority (2012b)
Engine cost HFO/MGO (USD/kW mech output main) | [8 empty] | 240 | [6 empty] | 180 | Euro/kW main | Danish Maritime Authority (2012b) | Fråga Lennart varför dessa siffror skiljer sig! The data was provided by MAN Diesel & Turbo and Wärtsilä
Generators, Electric system, Propulsion and Steering cost HFO/MGO(USD/kWh mech output aux) | [8 empty] | 320 | [6 empty] | 240 | Euro/kW aux | Danish Maritime Authority (2012b) | The data was provided by MAN Diesel & Turbo and Wärtsilä
Interval for cost for conventional combustion engine (USD/kW mech output) | [15 empty] | 200-400 | USD/kW | Ludvigsen and Ovrum (2012)
Engine cost MeOH including fuel processor (USD/kW mech output) |  |  |  |  | 370 | 370 | 370
Engine cost MeOH including fuel processor (USD/kW mech output) |  |  |  |  | 370 | 370 | 370
Fuel processor cost MeOH (USD/kW mech output) |  |  |  |  | 20 | 20 | 20 |  | 20 | [7 empty] | USD/kW | Haraldsson (2012)
Engine cost LNG (USD/kW mech output) |  |  |  |  | 500 | 500 | 500
Engine cost LNG (USD/kW mech output) |  |  |  |  | 1015 | 870 | 725 | [8 empty] | 40-45% more than the diesel engine |  | Verbeek et al. (2011) | Haraldsson have presented values in the range…
Total engine cost LNG 2-stroke high pressure diesel dual fuel (USD/kW mech output main) |  |  |  |  | 906.6667 | 777.1429 | 647.619 |  | 906.6667 | [8 empty] | Danish Maritime Authority (2012b) | The data was provided by MAN Diesel & Turbo and Wärtsilä, assuming the sam scaling as HFO engines
Total engine cost LNG 4-stroke dual fuel (USD/kW mech output main) |  |  |  |  | 1000 | 857.1429 | 714.2857 |  | 1000 | [8 empty] | Danish Maritime Authority (2012b) | The data was provided by MAN Diesel & Turbo and Wärtsilä, assuming the sam scaling as HFO engines
Engine cost LNG 2-stroke high pressure diesel dual fuel (USD/kW mech output main) | [8 empty] | 373.3333 | [6 empty] | 280 | Euro/kW main | Danish Maritime Authority (2012b) | The data was provided by MAN Diesel & Turbo and Wärtsilä
Engine cost LNG 4-stroke dual fuel (USD/kW mech output main) | [8 empty] | 466.6667 | [6 empty] | 350 | Euro/kW main | Danish Maritime Authority (2012b) | The data was provided by MAN Diesel & Turbo and Wärtsilä
Engine cost LNG spark ignition 4-stroke (USD/kW mech output main) | [8 empty] | 466.6667 | [6 empty] | 350 | Euro/kW main | Danish Maritime Authority (2012b) | The data was provided by MAN Diesel & Turbo and Wärtsilä
Generators, Electric system, Propulsion and Steering cost LNG (USD/kWh mech output aux) | [8 empty] | 533.3333 | [6 empty] | 400 | Euro/kW aux | Danish Maritime Authority (2012b) | The data was provided by MAN Diesel & Turbo and Wärtsilä
Extra cost for LNG engine |  |  |  |  | 150 | 150 | 150 | [10 empty] | Assumption
Engine cost H2 2050 (USD/kW mech output) | 49 |  |  |  | 800 | 600 | 600
Engine cost H2 2010 (USD/kW mech output) | 73.5 | [16 empty] | 1.5 the value of 2050
Engine cost H2 car (USD/kW mech output) | 49 | [14 empty] | 5 |  | Jim Anderson: Ford estimate that H2 powertrain costs $5/kW more than gasoline
Engine cost H2 (USD/kW mech output) |  |  |  |  | 1015 | 870 | 725 | [8 empty] | same as LNG engine |  | Haraldsson (2012)
Engine cost H2 (USD/kW mech output) |  |  |  |  | 600 | 600 | 600 | [8 empty] | 650 | USD 2018/kW | Energy Transitions Commission – WORK IN PROGRESS March 2018 -Decarbonizing shipping Consultation workshop (2018)
Engine cost H2 (USD/kW mech output) |  |  |  |  | 800 | 600 | 600 | [8 empty] | 650 | USD 2018/kW | Energy Transitions Commission – WORK IN PROGRESS March 2018 -Decarbonizing shipping Consultation workshop (2018) | Scaling by Selma
Extra cost for H2 engine |  |  |  |  | 200 | 200 | 200 | [10 empty] | Assumption
Efficienct ICHFO/MGO/MeOH/LNG/H2 |  |  |  |  | 40% | 40% | 40% | 40% | 40%
Efficiency IC |  |  |  |  | 40% | 40% | 40% | 40% | 40% | [8 empty] | Haraldsson (2012)? | Is this representative for average average marine engine? Can efficiency be assumed to be higher for ocean and container?
Actual energy use-primary mode (g MGO/kWh mech output) |  |  |  |  | 195 | 195 | 195 |  | 195
Efficiency IC |  |  |  |  | 42.74% | 45.05% | 47.62% | [10 empty] | Buhaug et al (2009)
Actual energy use-primary mode (g MGO/kWh mech output) |  |  |  |  | 195 | 185 | 175 | [8 empty] | 175, 185, 195 | g HFO/kWh | Buhaug et al (2009) | Difference in engine efficiency dependent on engine size Table A1.2
Propulsion system (fuel cells)
Fuel cell (USD/kWe)
Reformer USD/kWe (a)
Batteries (USD/GJ)
Electric motor efficiency | [15 empty] | 0.9 |  | Pohl, H., Grauers, A., Nyman, J. & Wiberg, E. 2017. När passar bränsleceller bäst? – en studie av elektrifierade drivlinor. Energiforsk.
Power density (MCFC) (W/kg) | [8 empty] | 15 | [6 empty] | 15 | W/kg | Ludvigsen and Ovrum (2012)
Specific power (MCFC) (kW/m3) | [8 empty] | 3 | [6 empty] | 3 | kW/m3 | Ludvigsen and Ovrum (2012)
Total cost fuels cells (USD/kW mech output) |  |  |  |  | 889.5888 | 889.5888 | 889.5888
Total cost fuels cells (USD/kW mech output) |  |  |  |  | 2000 | 2000 | 2000 | [8 empty] | 2000-4000 | USD/kW | JJMA, BHA (2002) | Smaller vessels, scale effects?
Total cost fuels cells (USD/kW mech output) |  |  |  |  | 1500 | 1500 | 1500 | [8 empty] | 1500 | USD/kW | Ludvigsen and Ovrum (2012) | Cost target. Fuel producers claims this will be achived 2020 -2050. Also reports the figure 3000 USD/kW
Total cost fuels cells (USD/kW mech output) |  |  |  |  | 3000 | 3000 | 3000 | [8 empty] | 3000 | USD/kW | Ludvigsen and Ovrum (2012) | Todays price for MCFC
Total cost fuel cells today (USD/kW mech output) |  |  |  |  | 6700 | 6700 | 6700 |  | 6700 | [6 empty] | 5000 | Euro/kW | Sames (2012) | Sames commented that we may need to include significant maintenance costs when stack changes are considered for fuel cells.
Total cost fuel cells in 2025 (USD/kW mech output) |  |  |  |  | 2000 | 2000 | 2000 |  | 2000 | [6 empty] | 1500 | Euro/kW | Sames (2012)
Total cost fuels cells base case (USD/kW mech output) |  |  |  |  | 4000 | 4000 | 4000 |  | 4000
Total cost fuels cells base case (USD/kW mech output) |  |  |  |  | 4000 | 4000 | 4000 |  | 4000
Total cost fuels cells (USD/kW mech output) |  |  |  |  | 4500 | 4500 | 4500 |  | 4500
Fuels cells for ships (USD/kW mech output) |  |  |  |  | 889.5888 | 889.5888 | 889.5888 | [8 empty] | 1000 | USD 2018/kWM69:O69AM69:X69 | Energy Transitions Commission – WORK IN PROGRESS March 2018 -Decarbonizing shipping Consultation workshop (2018) | Unpublished power point main source UCL and UMAS
Fuels cells for automotive PEM (USD/kW mech output) | [15 empty] | 43 | USD2017/kWnet | DOE Hydrogen and Fuel Cells Program Record, Fuel Cell System Cost - 2017(September 30, 2017) Adria Wilson, Gregory Kleen, and Dimitrios Papageorgopoulos | Cost 2025 when manufactured at a volume of 100,000 units/year
Fuels cells for automotive PEM (USD/kW mech output) | [15 empty] | 36 | USD2017/kWnet | DOE Hydrogen and Fuel Cells Program Record, Fuel Cell System Cost - 2017(September 30, 2017) Adria Wilson, Gregory Kleen, and Dimitrios Papageorgopoulos | Cost 2025 when manufactured at a volume of 500,000 units/year
Total system cost automotive PEM2016 1000 units (USD/kWnet) | [15 empty] | 215 | USD2016/kWnet | James, B. D., Huya-Kouadio, J. M., Houchins, C. & DeSantis, D. A. 2017. Mass Production Cost Estimation of Direct H2 PEM Fuel Cell Systems for Transportation Applications: 2016 Update Rev 3. Strategic Analysis Inc.
Total system cost automotive PEM 500 000 units (USD/kWnet) | [15 empty] | 50 | USD2016/kWnet | James, B. D., Huya-Kouadio, J. M., Houchins, C. & DeSantis, D. A. 2017. Mass Production Cost Estimation of Direct H2 PEM Fuel Cell Systems for Transportation Applications: 2016 Update Rev 3. Strategic Analysis Inc.
Total system cost bus PEM2016 200 units (USD/kWnet) | [15 empty] | 439 | USD2016/kWnet | James, B. D., Huya-Kouadio, J. M., Houchins, C. & DeSantis, D. A. 2017. Mass Production Cost Estimation of Direct H2 PEM Fuel Cell Systems for Transportation Applications: 2016 Update Rev 3. Strategic Analysis Inc.
Total system cost bus PEM 1000 units (USD/kWnet) | [15 empty] | 272 | USD2016/kWnet | James, B. D., Huya-Kouadio, J. M., Houchins, C. & DeSantis, D. A. 2017. Mass Production Cost Estimation of Direct H2 PEM Fuel Cell Systems for Transportation Applications: 2016 Update Rev 3. Strategic Analysis Inc.
Total fuel cell system cost hydrogen (USD/kW) | [5 empty] | 2050.6811 |  |  | 2050.6811 | [6 empty] | 1692 | Euro2018/kW | Horvath, S., Fasihi, M. & Breyer, C. 2018. Techno-economic analysis of a decarbonized shipping sector: Technology suggestions for a fleet in 2030 and 2040. Energy Conversion and Management, 164, 230-241.
Efficiency FC |  |  |  |  | 45% | 45% | 45% |  | 45%
Efficiency FC (base) | [8 empty] | 50% | [6 empty] | 45-50% |  | Ludvigsen and Ovrum (2012) | Skulle kuunna använda 47,5 som bas istället för 50 alt. 45 som bas och 40 som lågt och 50 som högt???
Efficiency FC (low) | [8 empty] | 45% | [6 empty] | 45-50% |  | Ludvigsen and Ovrum (2012) | Skulle kuunna använda 47,5 som bas istället för 50 alt. 45 som bas och 40 som lågt och 50 som högt???
48%
Efficiency FC same as IC large engine high | [8 empty] | 46%
Efficiency FC (extra high) | [8 empty] | 60%
Efficiency FC (high) | [8 empty] | 55%
Propulsion system (electric propulsuion and batteries)
Electric motor (USD/kWe) | 6.405 |  |  |  | 62.2712 | 62.2712 | 62.2712
Electric motor for ships (USD/kWe) |  |  |  |  | 62.2712 | 62.2712 | 62.2712 | [8 empty] | 70 | USD 2018/kWe | Energy Transitions Commission – WORK IN PROGRESS March 2018 -Decarbonizing shipping Consultation workshop (2018) | Unpublished power point main source UCL and UMAS
Electric motor for ships (USD/kWe) |  |  |  |  | 350 | 350 | 350 | [9 empty] | assumed same as CI
Electric motor Chevrolet Bolt 2017 (USD/kWe) | 4.7445 | [14 empty] | 5.3333 | USD2017/kWe | Hummel, P., Lesne, D., Radlinger, J., Golbaz, C., Langan, C., Takahashi, K., Mulholland, D., Stott, A., Haire, G., Mittermaier, M., Gaudois, N. & Shaw, L. 2017. UBS Evidence Lab Electric Car Teardown – Disruption Ahead? : UBS Limited.
Gearbox, housing, rest (USD/kWe) | 2.3722 | [14 empty] | 2.6667 | USD2017/kWe | Hummel, P., Lesne, D., Radlinger, J., Golbaz, C., Langan, C., Takahashi, K., Mulholland, D., Stott, A., Haire, G., Mittermaier, M., Gaudois, N. & Shaw, L. 2017. UBS Evidence Lab Electric Car Teardown – Disruption Ahead? : UBS Limited.
Electric motor + gearbox, housing rest Chevrolet Bolt 2017 (USD/kWe) | 7.1167 | [14 empty] | 8 | USD2017/kWe | Hummel, P., Lesne, D., Radlinger, J., Golbaz, C., Langan, C., Takahashi, K., Mulholland, D., Stott, A., Haire, G., Mittermaier, M., Gaudois, N. & Shaw, L. 2017. UBS Evidence Lab Electric Car Teardown – Disruption Ahead? : UBS Limited.
Electric motor + gearbox, housing rest Chevrolet Bolt 2025 (USD/kWe) | 6.405 | [14 empty] | 7.2 | USD2017/kWe | Hummel, P., Lesne, D., Radlinger, J., Golbaz, C., Langan, C., Takahashi, K., Mulholland, D., Stott, A., Haire, G., Mittermaier, M., Gaudois, N. & Shaw, L. 2017. UBS Evidence Lab Electric Car Teardown – Disruption Ahead? : UBS Limited.
Electric motor + gearbox, housing rest (USD/kWe) | 31.1356 | [14 empty] | 35 | USD2017/kWe | Pohl, H., Grauers, A., Nyman, J. & Wiberg, E. 2017. När passar bränsleceller bäst? – en studie av elektrifierade drivlinor. Energiforsk.
Electric motor efficiency | [15 empty] | 0.9 |  | Pohl, H., Grauers, A., Nyman, J. & Wiberg, E. 2017. När passar bränsleceller bäst? – en studie av elektrifierade drivlinor. Energiforsk.
Electric motor efficiency
Battery efficiency | [15 empty] | 0.85 |  | Pohl, H., Grauers, A., Nyman, J. & Wiberg, E. 2017. När passar bränsleceller bäst? – en studie av elektrifierade drivlinor. Energiforsk.
Battery cost (USD/GJ) |  |  |  |  | 24700 | 24700 | 24700
Battery cost cars 2030(USD/kWh) | [15 empty] | 150-300 | USD2014/kWh | Nykvist, B. & Nilsson, M. 2015. Rapidly falling costs of battery packs for electric vehicles. Nature Climate Change, 5, 329.
Battery cost cars 2020(USD/kWh) | [15 empty] | 150-500 | USD2014/kWh | Nykvist, B. & Nilsson, M. 2015. Rapidly falling costs of battery packs for electric vehicles. Nature Climate Change, 5, 329.
Battery cost cars 2010 (USD/kWh) | 300 | [14 empty] | 200-700 | USD2014/kWh | Nykvist, B. & Nilsson, M. 2015. Rapidly falling costs of battery packs for electric vehicles. Nature Climate Change, 5, 329.
Battery cost ships (USD/kWh) |  |  |  |  | 88.9589 | 88.9589 | 88.9589 | [8 empty] | 100 | USD 2018/kWh | Energy Transitions Commission – WORK IN PROGRESS March 2018 -Decarbonizing shipping Consultation workshop (2018) | Unpublished power point main source UCL and UMAS
Battery cost ships (high) (USD/kWh) |  |  |  |  | 600 | 600 | 600 | [10 empty] | Henrik Nordhammar Stena teknik
Battery cost ships (middle) (USD/kWh) |  |  |  |  | 300 | 300 | 300 | [10 empty] | Henrik Nordhammar Stena teknik
Battery cost ships (low) (USD/kWh) |  |  |  |  | 100 | 100 | 100 | [10 empty] | Henrik Nordhammar Stena teknik
Peak battery cost 2010 (USD/kWe | 35.5836 | [14 empty] | 40 | USD 2017/kWe | Pohl, H., Grauers, A., Nyman, J. & Wiberg, E. 2017. När passar bränsleceller bäst? – en studie av elektrifierade drivlinor. Energiforsk.
Peak battery cost 20150 (USD/kWe | 20 | [14 empty] | 20 | USD 2010/kWe | Old Azar Grahn data sheet
Storage cost tank
[5 empty] | 20 | 15 | 15
Tank cost for HFO/MGO (USD/GJ) |  |  |  |  | 20 | 15 | 15 | [11 empty] | Rounded to 15 orinally 14
Tank cost for HFO/MGO (USD/m3) |  |  |  |  | 748.0267 | 561.02 | 561.02 |  | 748.0267 | [6 empty] | 0.1 | of LNG tank cost | Verbeek et al. (2011)
Tank cost for BTL/GTL/CTL (USD/GJ) |  |  |  |  | 40 | 30 | 30
Tank cost for BTL/GTL/CTL (USD/m3) |  |  |  |  | 748.0267 | 561.02 | 561.02
Tank cost for BTL/GTL/CTL (USD/GJ) |  |  |  |  | 40 | 30 | 30
Extra cost for fuel procssor | [15 empty] | 20 | USD/kW | Haraldsson (2012) | For bio oils
Scal factor for larger tank | [8 empty] | 0.75
LNG tank cost (USD/GJ) |  |  |  |  | 110 | 70 | 70
LNG tank cost [USD/m2] |  |  |  |  | 2981 | 1897 | 1897
LNG tank cost [USD/GJ] |  |  |  |  | 226.2857 | 38.5694 | 77.0777 | [11 empty] | Finns risk att det blir missvisande pga mycket större tank i förhålande till motor för OCEAn
LNG tank cost [USD/kW mech output] |  |  |  |  | 330 | 250 | 250 |  | 326.6667 | [8 empty] | Danish Maritime Authority (2012b)
Investment cost LNG fuel gas supply system + tank (USD/kW mech output main) | [8 empty] | 326.6667 | [6 empty] | 245 | Euro/kW | Danish Maritime Authority (2012b)
Installation cost LNG (USD/kW mech output main + aux) | [8 empty] | 133.3333 | [6 empty] | 100 | Euro/kW main + aux | Danish Maritime Authority (2012b) | Denna borde nog inte inkluderas
LNG tank cost [USD/GJ] |  |  |  |  | 280 | 210 | 210 |  | 276.0246 | [6 empty] | 5610.2004 | Euro/m3 | Verbeek et al. (2011) | Volumes and estimated costs of “total gas train including LNG tank” . Note that these estimates include gas regulation, vaporizer, gas detection etc.
Usable volume of LNG tanks | [15 empty] | 0.9 |  | Verbeek et al. (2011)
LNG tank cost, low estimate [USD/GJ] |  |  |  |  | 70 | 50 | 50 |  | 49.2005 | [6 empty] | 1000 | Euro/m3 | Andersen et al. (2011) | For 14500 kW vessel, also says that scrubber alternative is preferable for costs over 3000Euro/m3
LNG tank cost, high estimate [USD/GJ] |  |  |  |  | 330 | 250 | 250 |  | 246.0025 | [6 empty] | 5000 | Euro/m3 | Andersen et al. (2011) | For 14500 kW container vessel, also says that scrubber alternative is preferable for costs over 3000Euro/m3
Scaling factor for larger tanks | [15 empty] | 0.75 |  |  | Assumed scaling factor due to lower
LNG tank cost assuming type A/B for ocean and container and type C for short sea |  |  |  |  | 110 | 70 | 70 | [8 empty] | base |  |  | Could be used as our low estimate?
LNG tank cost, type C [USD/GJ] | [8 empty] | 110.7011 | [6 empty] | 3000 | USD/m3 | Sames (2012) | Sames acknowledge that smaller type C tanks may be more costly
LNG tank cost, type A/B [USD/GJ] | [8 empty] | 73.8007 | [6 empty] | 2000 | USD/m3 | Sames (2012)
Tank cost for H2 (USD/GJ) |  |  |  |  | 300 | 225 | 225
Tank cost for H2 (USD/GJ) |  |  |  |  | 600 | 450 | 450 | [8 empty] | 600 | USD/kW |  | Assumption?
Tank cost for H2 (USD/GJ) |  |  |  |  | 147.6015 | 110.7011 | 110.7011 |  | 147.6015 | [6 empty] | 4000 | USD/m3 | Pierre Sames, Germanischer Lloyd
Tank cost for H2 (base) |  |  |  |  | 221.4022 | 166.0517 | 166.0517 |  | 221.4022 | [6 empty] | 6000 | USD/m3 | Pierre Sames, Germanischer Lloyd
H2 storage cost ships |  |  |  |  | 2162.1949 | 2162.1949 | 2162.1949 | [8 empty] | 8.75 | USD 2018/kWh | Energy Transitions Commission – WORK IN PROGRESS March 2018 -Decarbonizing shipping Consultation workshop (2018) | Unpublished power point main source UCL and UMAS
Scaling factor for larger tanks | [8 empty] | 0.75 | [6 empty] | 0.75 |  |  | Assumed scaling factor due to lower
H2 storage tank | [5 empty] | 128.2686 |  |  | 128.2686 | [6 empty] | 0.381 | Euro/kWh | Horvath, S., Fasihi, M. & Breyer, C. 2018. Techno-economic analysis of a decarbonized shipping sector: Technology suggestions for a fleet in 2030 and 2040. Energy Conversion and Management, 164, 230-241.
Data not included in the model so far…
Exhaust abatement equipment
Scrubbers (USD/kW mech output) |  |  |  |  | 400 | 400 | 400
Scrubbers (USD/kW mech output) | [8 empty] | 400 | [6 empty] | 300 | Euro/kW | L. Haraldsson | Estimaptes a price range for scrubbers between 300-400 Euro/kW (20120319)
Selective catalytic reduction units (USD/kW mech output) |  |  |  |  | 133.3333 | 133.3333 | 133.3333
Selective catalytic reduction units (USD/kW mech output) | [8 empty] | 133.3333 | [6 empty] | 100 | Euro/kW | L. Haraldsson | Estimates a price range for SCRs between 100/150 Euro/kW and addition opertional coast for Urea around 5 Euro/MWh
Infrastructure
Infrastructure cost for HFO/MGO (USD/GJ) | [8 empty] | 0.338 | [6 empty] | 10 | Euro/tonne | Danish Maritime Authority (2012a)
Fuel distribution cost LNG, high (USD/kW) | [8 empty] | 1600
Fuel distribution cost LNG, low (USD/kW) | [8 empty] | 1500 | [9 empty] | Adding highest annlisased investment cost with highest operational cost from the cases below
Total investment cost (USD/kW) Case 1 | [8 empty] | 1500 | [6 empty] | 62437.5 |  |  | Adding lowest annlisased investment cost with lowest operational cost from the cases below
Investment cost [USD] - Case I | [8 empty] | 92000000 | [6 empty] | 69000000 | Euro | Danish Maritime Authority (2012a) | Assuming economic life length of 40 years
Investment cost [USD/kW] - Case I | [8 empty] | 580.4946
Operational cost [USD/GJ] - Case I | [8 empty] | 2.6677 | [6 empty] | 10000000 | Euro/year | Danish Maritime Authority (2012a)
Operational cost [USD/kW] - Case I | [8 empty] | 910.0977
Throughput [GJ/year] - Case 1 | [8 empty] | 4998000 | [6 empty] | 204000 | m3/year | Danish Maritime Authority (2012a)
Throughput [kW] - Case 1 | [8 empty] | 158485.5403
Total investment cost (USD/kW) Case 2 | [8 empty] | 1600 | [6 empty] | 66600
Investment cost [USD]- Case 2 | [8 empty] | 182666666.6667 | [6 empty] | 137000000 | Euro | Danish Maritime Authority (2012a) | Assuming economic life length of 40 years
Investment cost [USD/kW]- Case 2 | [8 empty] | 685.4972
Operational cost [USD/GJ]- Case 2 | [8 empty] | 2.6973 | [6 empty] | 17000000 | Euro/year | Danish Maritime Authority (2012a)
Operational cost [USD/kW]- Case 2 | [8 empty] | 920.1804
Throughput [GJ/year] - Case 2 | [8 empty] | 8403500 | [6 empty] | 343000 | m3/year | Danish Maritime Authority (2012a)
Throughput [kW] - Case 2 | [8 empty] | 266473.2369
Total investment cost (USD/kW) Case 3 | [8 empty] | 1600 | [6 empty] | 66600
Investment cost [USD] - Case 3 | [8 empty] | 20000000 | [6 empty] | 15000000 | Euro | Danish Maritime Authority (2012a) | Assuming economic life length of 40 years
Investment cost [USD/kW] - Case 3 | [8 empty] | 495.0706
Operational cost [USD/GJ] - Case 3 | [8 empty] | 3.1397 | [6 empty] | 3000000 | Euro/year | Danish Maritime Authority (2012a)
Operational cost [USD/kW] - Case 3 | [8 empty] | 1071.1149
Throughput [GJ/year] - Case 3 | [8 empty] | 1274000 | [6 empty] | 52000 | m3/year | Danish Maritime Authority (2012a)
Throughput [kW] - Case 3 | [8 empty] | 40398.275

## other cost data
Electric car costs forecast to hit parity with petrol vehicles | https://www.ft.com/content/6e475f18-3c85-11e7-ac89-b01cc67cfeec

## input to GET
Vehicle/vessel |  |  | Cost | Unit |  |  |  | Cost | Unit
vehicle_cost("p_car") |  |  | 10000 | GUSD/ G road vehicles |  | vehicle_cost("p_air_short") |  | 3800 | GUSD/10^5 aircraft
vehicle_cost("f_road") |  |  | 8000 | GUSD/10^8 road vehicles |  | vehicle_cost("p_air_medium") |  | 7600 | GUSD/10^5 aircraft
vehicle_cost("p_bus") |  |  | 8000 | GUSD/ 10^8 road vehicles |  | vehicle_cost("p_air_long") |  | 19800 | GUSD/10^5 aircraft
vehicle_cost("f_container") |  |  | 924.5251 | GUSD/10^5 container vessels |  | vehicle_cost("f_air") |  | 19800 | GUSD/10^5 aircraft
vehicle_cost("f_coast") |  |  | 91.4833 | GUSD/10^5 coast vessels |  | vehicle_cost("f_rail")
vehicle_cost("f_ocean") |  |  | 499.0975 | GUSD/10^5 ocean vessels |  | vehicle_cost("p_rail")
|  | GUSD/G cars | GUSD/10^8 trucks | GUSD/G busses | GUSD/k aircraft | GUSD/10^5 aircraft | GUSD/10^5 aircraft | GUSD/10^5 aircraft |  |  | GUSD/10^5 vessels | GUSD/10^5 vessels | GUSD/10^5 vessels
|  | p_car | f_road | p_bus | p_air_short | p_air_medium | p_air_long | f_air | p_rail | f_rail | f_coast | f_container | f_ocean
NH3 | 0
NH3 | FC
MeOH | 0 | 100 | 10 | 10 | 23.9905 | 479.81 | 1823.79 | 1823.79 |  |  | 13.2182 | 180.4569 | 150.6109 | have assumed that MeOH is biojet or synjet or electrojet for airplanes/Selma 200605
MeOH | FC | 2400 | 750 | 750 | [6 empty] | 137.0202 | 1361.1484 | 695.191 | f_air assumed to be equal to p_air_long need to be discussed!/Selma 200605
MeOH | hyb | 400 | 90 | 90
MeOH | PHEV | -200 | 60 | 60 | [9 empty] | IMPORTANT!!!
H2 | 0 | 3000 | 1030 | 1030 | 76.634 | 1532.68 | 5102 | 5102 |  |  | 224.7534 | 2439.8113 | 2058.7325 | P_air_short = p_air_medium/2 needs to be updated!!!
H2 | FC | 2700 | 1000 | 1000 | [6 empty] | 245.0248 | 3086.2209 | 2166.4102
H2 | hyb | 2700
H2 | PHEV | 1500
petro | 0 | 0 | 0 |  | 23.4865 | 469.73 | 1797.79 | 1797.79 |  |  | 0 | 0 | 0
petro | FC | 2400 | 750 | 750 | [6 empty] | 128.7161 | 1228.5132 | 580.4214
petro | hyb | 300 | 80 | 80
petro | PHEV | -300 | 50 | 50
CH4 | 0 | 1400 | 500 | 500 | 59.7805 | 1195.61 | 4402.11 | 4402.11 |  |  | 71.257 | 804.7367 | 604.7481
CH4 | FC | [9 empty] | 161.5935 | 1657.9004 | 971.7574
CH4 | hyb | 2200
CH4 | PHEV | 500
elec | BEV | 2000 | 1090 | 1090 | 47.981 | [5 empty] | 1652.4769
air_fuel | 0
Note on D10: Fredrik Hedenus: 1000 km range
Note on E10: Fredrik Hedenus: 1000 km range
Note on B11: Maria Magnusson: Antar att 0 är ICE

## car 1 2050
Cars | Gasoline TDI IC | MeOH TDI IC | CH4 TDI IC | H2 TDI IC | HEV. petro | HEV. MeOH | HEV. CH4 | HEV. H2 | BEV | PHEV. petro | PHEV. elec | PHEV. net | PHEV. MeOH | PHEV. elec | PHEV. net | PHEV. CH4 | PHEV. elec | PHEV. net | PHEV. H2 | PHEV. elec | PHEV. net | PHEV. petro | PHEV. elec | PHEV. net | PHEV. MeOH | PHEV. elec | PHEV. net | Petro FC | MeOH FC | H2 FC |  |  |  | Prius | Escape HEV | Escape PHEV | Volt | New value | Original Value | HEV. meoh | PHEV. meoh
Engine properties
Energy conversion efficiency
Engine efficiency, year 2050 | [9 empty] | 37.5% |  |  | 37.5% |  |  | 37.5% |  |  | 37.5% |  |  | 37.5% |  |  | 37.5% |  |  | sub-efficiencies not used
Reformer efficiency
Fuel cell efficiency
Electric motor efficiency |  |  |  |  | 80% | 80% | 80% | 80% | 80.34% |  | 80.34% |  |  | 80.34% |  |  | 80.34% |  |  | 80.34% |  |  | 80.34% |  |  | 80.34% |  | 80.34% | 80.34% | 80.34%
Overall PT efficiency, year 2050 | 24.42% |  |  | 27.59% | 31.75% | 31.75% | 31.75% | 34.92% | 80.34% | 36.63% | 80.34% |  | 36.63% | 80.34% |  | 36.63% | 80.34% |  | 39.8% | 80.34% |  | 36.63% | 80.34% |  | 36.63% | 80.34% |  | 28.57% | 31.26% | 43.96% |  |  |  | THIS INFO IS LHV BASED
Efficiency Ratio, year 2050 | 1 | 1 | 1 | 1.13 | 1.3 | 1.3 | 1.3 | 1.43 | 3.29 | 1.5 | 3.29 |  | 1.5 | 3.29 |  | 1.5 | 3.29 |  | 1.63 | 3.29 |  | 1.5 | 3.29 |  | 1.5 | 3.29 |  | 1.17 | 1.28 | 1.8
"Min energy use" of vehicle (MJ/km) (rullmotstånd) | 0.59341 |  |  |  | 0.59341 | 0.59341 | 0.59341 | 0.59341 | 0.59341 |  | 0.59341 |  |  | 0.59341 |  |  | 0.59341 |  |  | 0.59341 |  |  | 0.59341 |  |  | 0.59341 |  | 0.59341 | 0.59341 | 0.59341 | MJ/km | lit/10km | MJ/lit (gasoline) HHV |  |  |  | 0.42
Actual energy use-primary mode (MJ/km) | 2.43 | 2.43 | 2.43 | 2.1504 | 1.8692 | 1.8692 | 1.8692 | 1.6993 | 0.7386 | 1.62 | 0.7386 |  | 1.62 | 0.7386 |  | 1.62 | 0.7386 |  | 1.4908 | 0.7386 |  | 1.62 | 0.7386 |  | 1.62 | 0.7386 |  | 2.0769 | 1.8984 | 1.35 | 2.43 | 0.69429 | 35
Actual energy use-batt mode (MJ/km) |  |  |  |  | 0.74176 | 0.74176 | 0.74176 | 0.74176 | 0.7386 |  | 0.7386 |  |  | 0.7386 |  |  | 0.7386 |  |  | 0.7386 |  |  | 0.7386 |  |  | 0.7386 |  | 0.7386 | 0.7386 | 0.7386
Drive range - non elec (km) | 500 | 500 | 500 | 500 | 500 | 500 | 500 | 500 |  | 435 |  |  | 435 |  |  | 435 |  |  | 435 |  |  | 465 |  |  | 465 |  |  | 500 | 500 | 500
Drive range - elec (km) |  |  |  |  | 2 | 2 | 2 | 2 | 200 |  | 65 |  |  | 65 |  |  | 65 |  |  | 65 |  |  | 35 |  |  | 35 |  | 2 | 2 | 2 |  |  |  | 2 | 2.9 |  | 64
Energy storage (GJ) - non elec | 1.215 | 1.215 | 1.215 | 1.0752 | 0.93462 | 0.93462 | 0.93462 | 0.84965 |  | 0.7047 |  |  | 0.7047 |  |  | 0.7047 |  |  | 0.6485 |  |  | 0.7533 |  |  | 0.7533 |  |  | 1.0385 | 0.94922 | 0.675
Energy storage factor (GJ batt/GJ used) |  |  |  |  | 5 | 5 | 5 | 5 | 1.25 |  | 1.25 |  |  | 1.25 |  |  | 1.25 |  |  | 1.25 |  |  | 1.25 |  |  | 1.25 |  | 5 | 5 | 5 |  |  |  | 5 | 2.2222 | 1.4286 | 2
Energy storage (GJ) - elec |  |  |  |  | 0.0074176 | 0.0074176 | 0.0074176 | 0.0074176 | 0.18465 |  | 0.060011 |  |  | 0.060011 |  |  | 0.060011 |  |  | 0.060011 |  |  | 0.032314 |  |  | 0.032314 |  | 0.007386 | 0.007386 | 0.007386
Energy storage (kWh) - elec |  |  |  |  | 2.0604 | 2.0604 | 2.0604 | 2.0604 | 51.2918 |  | 16.6698 |  |  | 16.6698 |  |  | 16.6698 |  |  | 16.6698 |  |  | 8.9761 |  |  | 8.9761 |  | 2.0517 | 2.0517 | 2.0517 |  |  |  | 1.3 | 2 | 10 | 16
Peak mechanical output (kWm) | 80 | 80 | 80 | 80 | 80 | 80 | 80 | 80 | 80 |  |  | 80 |  |  | 80 |  |  | 80 |  |  | 80 |  |  | 80 |  |  | 80 | 80 | 80 | 80 |  |  |  | 82 | 116 |  | unknown | Combined, actual
Motor kW mech output (ICE) | 80 | 80 | 80 | 80 | 60 | 60 | 80 | 60 |  | 26.522 |  |  | 26.522 |  |  | 26.522 |  |  | 26.522 |  |  | 26.522 |  |  | 26.522 | [8 empty] | 57 | 99 |  | 53
Motor kW (electric) |  |  |  |  | 40 | 40 | 40 | 40 | 80 |  | 60 |  |  | 60 |  |  | 60 |  |  | 60 |  |  | 60 |  |  | 60 |  | 80 | 80 | 80 |  |  |  | 50 | 70 |  | 120
Sum of rated pwer | 80 | 80 | 80 | 80 | 100 | 100 | 120 | 100 | 80 |  |  | 140 |  |  | 86.522 |  |  | 86.522 |  |  | 86.522 |  |  | 86.522 |  |  | 86.522 | 80 | 80 | 80 |  |  |  | 107 | 169 |  | 173
% elec power of sum of rated |  |  |  |  | 40% | 40% | 33.33% | 40% |  |  |  | 42.86% |  |  | 69.35% |  |  | 69.35% |  |  | 69.35% |  |  | 69.35% |  |  | 69.35% | [6 empty] | 46.73% | 41.42% |  | 69.36%
Peak power supply to motors
ICE fuel supply (not calculated)
Fuel cell kWe | [27 empty] | 50 | 50 | 50
Peak battery kWe |  |  |  |  | 44.4444 | 44.4444 | 44.4444 | 44.4444 | 88.8889 |  | 66.6667 |  |  | 66.6667 |  |  | 66.6667 |  |  | 66.6667 |  |  | 66.6667 |  |  | 66.6667 |  | 44 | 44 | 44
Base-load motor mechanical output (Wh/km) | 164.835 | 164.835 | 164.835 | 164.835 | 164.835 | 164.835 | 164.835 | 164.835 | 164.835 | [18 empty] | 164.835 | 164.835 | 164.835
Base-load power supply to motors
ICE fuel supply (not calculated)
Fuel cell kWe
Battery kWe
Max driving speed (km/h) | 160.9 | 160.9 | 160.9 | 160.9 | 160.9 | 160.9 | 160.9 | 160.9 | 160.9 |  |  | 160.9 |  |  | 160.9 |  |  | 160.9 |  |  | 160.9 |  |  | 160.9 |  |  | 160.9 | 160.9 | 160.9 | 160.9
Max continuous mechanical load (kWm) | 26.522 | 0 | 0 | 0 | 26.522 | 26.522 | 26.522 | 26.522 | 26.522 |  |  | 26.522 |  |  | 26.522 |  |  | 26.522 |  |  | 26.522 |  |  | 26.522 |  |  | 26.522 | 26.522 | 26.522 | 26.522
Max continuous elec load (kWe) | [11 empty] | 29.4688 |  |  | 29.4688 |  |  | 29.4688 |  |  | 29.4688 |  |  | 29.4688 |  |  | 29.4688
Specific costs
Engine (USD/kW mech output) | 44 | 44 | 44 | 49 | 44 | 44 | 44 | 49 |  | 44 |  |  | 44 |  |  | 44 |  |  | 49 |  |  | 44 |  |  | 44
Electric motor |  |  |  |  | 7 | 7 | 7 | 7 | 7 |  | 7 |  |  | 7 |  |  | 7 |  |  | 7 |  |  | 7 |  |  | 7 |  | 7 | 7 | 7
Fuel cell (USD/kWe) | [27 empty] | 65 | 65 | 65
Reformer USD/kWe (a) | [27 empty] | 25 | 25
Storage (USD/GJ) | 100 | 100 | 1150 | 2500 | 100 | 100 | 1150 | 2500 |  | 100 |  |  | 100 |  |  | 1150 |  |  | 2500 |  |  | 100 |  |  | 100 |  |  | 100 | 100 | 2500
Batteries (USD/GJ) |  |  |  |  | 27777.7778 | 27777.7778 | 27777.7778 | 27777.7778 | 27777.7778 |  | 27777.7778 |  |  | 27777.7778 |  |  | 27777.7778 |  |  | 27777.7778 |  |  | 27777.7778 |  |  | 27777.7778 |  | 27777.7778 | 27777.7778 | 27777.7778
Peak battery USD/kWe |  |  |  |  | 20 | 20 | 20 | 20 |  |  | 20 |  |  | 20 |  |  | 20 |  |  | 20 |  |  | 20 |  |  | 20 |  | 20 | 20 | 20
Total driveline cost (USD)
IC engine | 3520 | 3520 | 3520 | 3920 | 2640 | 2640 | 3520 | 2940 |  | 1166.9659 |  |  | 1166.9659 |  |  | 1166.9659 |  |  | 1299.5756 |  |  | 1166.9659 |  |  | 1166.9659
Electric Motor |  |  |  |  | 280 | 280 | 280 | 280 | 560 |  | 420 |  |  | 420 |  |  | 420 |  |  | 420 |  |  | 420 |  |  | 420 |  | 560 | 560 | 560
Fuel cell | [27 empty] | 3250 | 3250 | 3250
Reformer | [27 empty] | 1250 | 1250
Storage | 121.5 | 121.5 | 1397.25 | 2688.0531 | 93.4615 | 93.4615 | 1074.8077 | 2124.1259 |  | 70.47 |  |  | 70.47 |  |  | 810.405 |  |  | 1621.2423 |  |  | 75.33 |  |  | 75.33 |  |  | 103.8462 | 94.9219 | 1687.5
Batteries (max of capacity or power) |  |  |  |  | 888.8889 | 888.8889 | 888.8889 | 888.8889 | 5129.1793 | 0 | 1666.9833 | 0 | 0 | 1666.9833 | 0 | 0 | 1666.9833 | 0 | 0 | 1666.9833 | 0 | 0 | 1333.3333 | 0 | 0 | 1333.3333 | 0 | 880 | 880 | 880
Others |  | 100 | 100 |  | 0 | 100 | 100 | 100 | 0 |  | 0 |  | 100 | 0 |  | 100 | 0 |  | 100 | 0 |  |  | 0 |  | 100 | 0 |  | 0 | 0 | 0
Total investment cost | 3641.5 | 3741.5 | 5017.25 | 6608.0531 | 3902.3504 | 4002.3504 | 5863.6966 | 6333.0148 | 5689.1793 | 1237.4359 | 2086.9833 | 3324.4191 | 1337.4359 | 2086.9833 | 3424.4191 | 2077.3709 | 2086.9833 | 4164.3541 | 3020.818 | 2086.9833 | 5107.8012 | 1242.2959 | 1753.3333 | 2995.6292 | 1342.2959 | 1753.3333 | 3095.6292 | 6043.8462 | 6034.9219 | 6377.5
cost diff relative to TDI IC yr 2050 | 0 | 100 | 1375.75 | 2966.5531 | 260.8504 | 360.8504 | 2222.1966 | 2691.5148 | 2047.6793 | 0 | 0 | -317.0809 | 0 | 0 | -217.0809 | 0 | 0 | 522.8541 | 0 | 0 | 1466.3012 | 0 | 0 | -645.8708 | 0 | 0 | -545.8708 | 2402.3462 | 2393.4219 | 2736
above values, rounded | 0 | 100 | 1400 | 3000 | 300 | 400 | 2200 | 2700 | 2000 |  |  | -300 |  |  | -200 |  |  | 500 |  |  | 1500 |  |  | -600 |  |  | -500 | 2400 | 2400 | 2700
Data used in GET 1.0 | 0 | 1000 | 1200 | 2500 | [23 empty] | 4500 | 4500 | 4000
Proposed 4-30-08 | SEE TABLE BELOW
[21 empty] | FC stack cost, $/kWe | 65 | FC: 45, 65, 95, 125
[21 empty] | NG storage cost, $/GJ HHV | 1150 | NG: 500, 1000, 1150, 1300, 1500
[21 empty] | H2 storage cost, $/GJ HHV | 2500 | H2: 500, 1000, 1500, 2500, 3500, 4500, 6500
[21 empty] | Battery cost, $/kWh | 100 | Battery: 150,300,450
For comparison: Hummel, P., Lesne, D., Radlinger, J., Golbaz, C., Langan, C., Takahashi, K., Mulholland, D., Stott, A., Haire, G., Mittermaier, M., Gaudois, N. & Shaw, L. 2017. UBS Evidence Lab Electric Car Teardown – Disruption Ahead? : UBS Limited.
Comments:
All info is now intended to be HHV-based (conversion is in Sheet Unit Conversion).
Note on AL1: Jim Anderson: http://en.wikipedia.org/wiki/Prius
Note on AO1: Jim Anderson: http://en.wikipedia.org/wiki/Chevrolet_Volt
Note on F7: Jim Anderson: Currently used for calculating battery kWhr for all-electric range, but not used for overall PT efficiency calculation.
Note on G7: Jim Anderson: Currently used for calculating battery kWhr for all-electric range, but not used for overall PT efficiency calculation.
Note on H7: Jim Anderson: Currently used for calculating battery kWhr for all-electric range, but not used for overall PT efficiency calculation.
Note on I7: Jim Anderson: Currently used for calculating battery kWhr for all-electric range, but not used for overall PT efficiency calculation.
Note on J7: Jim Anderson: Currently used for calculating battery kWhr for all-electric range, but not used for overall PT efficiency calculation.
Note on B8: Jim Anderson: From NewTable_Trsp-conv file from Maria
Note on F8: Jim Anderson: Year 2050 Petro ICE efficiency x 1.3
Note on G8: Jim Anderson: Year 2050 Petro ICE efficiency x 1.3
Note on H8: Jim Anderson: Year 2050 Petro ICE efficiency x 1.3
Note on I8: Jim Anderson: Year 2050 Petro ICE efficiency x 1.3
Note on J8: Jim Anderson: Assume other efficiencies are the ones that vary to give temporal change in overall efficiency (not electric motor).
Note on L8: Jim Anderson: Assume other efficiencies are the ones that vary to give temporal change in overall efficiency (not electric motor).
Note on O8: Jim Anderson: Assume other efficiencies are the ones that vary to give temporal change in overall efficiency (not electric motor).
Note on R8: Jim Anderson: Assume other efficiencies are the ones that vary to give temporal change in overall efficiency (not electric motor).
Note on U8: Jim Anderson: Assume other efficiencies are the ones that vary to give temporal change in overall efficiency (not electric motor).
Note on X8: Jim Anderson: Assume other efficiencies are the ones that vary to give temporal change in overall efficiency (not electric motor).
Note on AA8: Jim Anderson: Assume other efficiencies are the ones that vary to give temporal change in overall efficiency (not electric motor).
Note on A10: Jim Anderson: These vehicle energy use figures based on assumptions in the VehicleEfficiency spreadsheet. Higher values required for advanced technologies due to added weight. Note that value was initially 0.4 for all vehicles in this spreadsheet.
Note on AO10: Jim Anderson: ASSUMED FOR CALCS
Note on F15: mwilli89: It is not relevant to calculate HEV battery cost from distance like this. Jim Anderson: Prius all-elec range is reportedly a couple km, but is not run in charge-depletion mode. The battery capacity is thus not well reflected by range only. Therefore, battery capacity also needs incorporate storage factor (charge maintained between 60% and 40%).
Note on G15: mwilli89: It is not relevant to calculate HEV battery cost from distance like this. Jim Anderson: Prius all-elec range is reportedly a couple km, but is not run in charge-depletion mode. The battery capacity is thus not well reflected by range only. Therefore, battery capacity also needs incorporate storage factor (charge maintained between 60% and 40%).
Note on H15: mwilli89: It is not relevant to calculate HEV battery cost from distance like this. Jim Anderson: Prius all-elec range is reportedly a couple km, but is not run in charge-depletion mode. The battery capacity is thus not well reflected by range only. Therefore, battery capacity also needs incorporate storage factor (charge maintained between 60% and 40%).
Note on I15: mwilli89: It is not relevant to calculate HEV battery cost from distance like this. Jim Anderson: Prius all-elec range is reportedly a couple km, but is not run in charge-depletion mode. The battery capacity is thus not well reflected by range only. Therefore, battery capacity also needs incorporate storage factor (charge maintained between 60% and 40%).
Note on J15: Jim Anderson: Arbitrarily selected as 200 km. May need to constrain penetration of BEVs as this is lower than 500 km used for other vehicles.
Note on AC15: Jim Anderson: For FC, assume use of battery similar to HEV.
Note on A17: Jim Anderson: Current HEVs use battery in charge-sustaining mode and do not use entire state of charge (e.g., Prius operates in 20% window--between 60% and 40% of charge), thus storage factor is 5 = 1/0.2. For BEV and PHEV batteries operate in charge-depleting mode, thus storage factor is closer to 1.
Note on J17: Jim Anderson: Assumes use of 80% of capacity in charge-depleting mode.
Note on L17: Jim Anderson: Assumes use of 80% of capacity in charge-depleting mode.
Note on O17: Jim Anderson: Assumes use of 80% of capacity in charge-depleting mode.
Note on R17: Jim Anderson: Assumes use of 80% of capacity in charge-depleting mode.
Note on U17: Jim Anderson: Assumes use of 80% of capacity in charge-depleting mode.
Note on X17: Jim Anderson: Assumes use of 80% of capacity in charge-depleting mode.
Note on AA17: Jim Anderson: Assumes use of 80% of capacity in charge-depleting mode.
Note on AC17: Jim Anderson: Assumes use of 80% of capacity in charge-depleting mode. No reference for this. Escape PHEV will use 70% of capacity.
Note on AD17: Jim Anderson: Assumes use of 80% of capacity in charge-depleting mode.
Note on AE17: Jim Anderson: Assumes use of 80% of capacity in charge-depleting mode.
Note on AL17: Jim Anderson: Prius operates in 20% charge window--between 60% and 40% state of charge), thus storage factor is 5 = 1/0.2.
Note on AM17: Jim Anderson: http://blogs.edmunds.com/GreenCarAdvisor/93
Note on AO17: Jim Anderson: State of charge will be maintained between 80% and 30%.
Note on L19: Jim Anderson: Volt reportedly has 16 kWh storage for 64 km range. Probably due to use of only half of battery state of charge (between 80% and 30%).
Note on O19: Jim Anderson: Volt reportedly has 16 kWh storage for 64 km range. Probably due to use of only half of battery state of charge (between 80% and 30%).
Note on R19: Jim Anderson: Volt reportedly has 16 kWh storage for 64 km range. Probably due to use of only half of battery state of charge (between 80% and 30%).
Note on U19: Jim Anderson: Volt reportedly has 16 kWh storage for 64 km range. Probably due to use of only half of battery state of charge (between 80% and 30%).
Note on X19: Jim Anderson: Volt reportedly has 16 kWh storage for 64 km range. Probably due to use of only half of battery state of charge (between 80% and 30%).
Note on AA19: Jim Anderson: Volt reportedly has 16 kWh storage for 64 km range. Probably due to use of only half of battery state of charge (between 80% and 30%).
Note on AN19: Jim Anderson: http://blogs.edmunds.com/GreenCarAdvisor/93
Note on A21: Jim Anderson: Assumption in initial spreadsheet of 80 kWm motor requirement, presumably for maximum acceleration condition. This is not necessarily directly proportional to "min energy use", which includes wind and rolling resistance. Assume ICE motor and electric motor together need to provide 80 kW of mechanical energy output for most severe driving load.
Note on K22: Jim Anderson: 5/2/08 increased to 27 kW from 20 kW to accommodate sustained driving demand of 27 kW
Note on N22: Jim Anderson: 5/2/08 increased to 27 kW from 20 kW to accommodate sustained driving demand of 27 kW
Note on Q22: Jim Anderson: 5/2/08 increased to 27 kW from 20 kW to accommodate sustained driving demand of 27 kW
Note on T22: Jim Anderson: 5/2/08 increased to 27 kW from 20 kW to accommodate sustained driving demand of 27 kW
Note on W22: Jim Anderson: 5/2/08 increased to 27 kW from 20 kW to accommodate sustained driving demand of 27 kW
Note on Z22: Jim Anderson: 5/2/08 increased to 27 kW from 20 kW to accommodate sustained driving demand of 27 kW
Note on F23: Jim Anderson: Increased from prior value of 20 kW. Prius has 50 kW power for electric motor and 57 kW power from ICE, but combined output is only 82 kW, however. Maybe higher req't is because electric motor spins IC engine up to 1000 rpm during IC engine start-ups?
Note on G23: Jim Anderson: Increased from prior value of 20 kW. Prius has 50 kW power for electric motor and 57 kW power from ICE, but combined output is only 82 kW, however. Maybe higher req't is because electric motor spins IC engine up to 1000 rpm during IC engine start-ups?
Note on H23: Jim Anderson: Increased from prior value of 20 kW. Prius has 50 kW power for electric motor and 57 kW power from ICE, but combined output is only 82 kW, however. Maybe higher req't is because electric motor spins IC engine up to 1000 rpm during IC engine start-ups?
Note on I23: Jim Anderson: Increased from prior value of 20 kW. Prius has 50 kW power for electric motor and 57 kW power from ICE, but combined output is only 82 kW, however. Maybe higher req't is because electric motor spins IC engine up to 1000 rpm during IC engine start-ups?
Note on L23: Jim Anderson: Assumes maximum use of battery (60kW) and ICE (30kW) to achieve 80 kW during peak performance and ICE only to sustain 30 kW at max driving speed.
Note on O23: Jim Anderson: Assumes maximum use of battery (60kW) and ICE (30kW) to achieve 80 kW during peak performance and ICE only to sustain 30 kW at max driving speed.
Note on R23: Jim Anderson: Assumes maximum use of battery (60kW) and ICE (30kW) to achieve 80 kW during peak performance and ICE only to sustain 30 kW at max driving speed.
Note on U23: Jim Anderson: Assumes maximum use of battery (60kW) and ICE (30kW) to achieve 80 kW during peak performance and ICE only to sustain 30 kW at max driving speed.
Note on X23: Jim Anderson: Assumes maximum use of battery (60kW) and ICE (30kW) to achieve 80 kW during peak performance and ICE only to sustain 30 kW at max driving speed.
Note on AA23: Jim Anderson: Assumes maximum use of battery (60kW) and ICE (30kW) to achieve 80 kW during peak performance and ICE only to sustain 30 kW at max driving speed.
Note on AL23: Jim Anderson: Electric motor spins IC engine up to speed during start-up.
Note on AM23: Jim Anderson: 70 kW traction motor and 45 kW generator/motor
Note on A27: Jim Anderson: Energy to motor is provided by ICE, fuel cell, and battery. After conversion efficiencies, together need to supply 80 kW mech output at motors. for most severe driving load.
Note on A29: Jim Anderson: Assumed as fixed value.
Note on A30: Jim Anderson: Initially calculated as difference after accounting for supply from fuel cell or ICE, and accounting for elec motor efficiency of assumed 90% (higher than overall efficiency). Now, all have peak battery related only to motor kW size (and including 90% batt efficiency).
Note on AC30: Jim Anderson:
Note on AE30: Jim Anderson: 5/1/08 changed this back to 44 to assume parallel type FCV from prior 89 (which was an early change to series FCV).
Note on A38: Jim Anderson: Assume peak driving speed of 100 mi/hr or 161 km/hr
Note on A39: Jim Anderson: Maximum sustained mechanical output for maximum driving speed
Note on E43: Jim Anderson: Ford estimate that H2 powertrain costs $5/kW more than gasoline
Note on AE47: Jim Anderson: Use same value as H2 ICE
Note on A49: Selma Brynolf: Vid små batterier kan det vara effekten som är den begränsande faktorn och då bör kostanden beräknas kopplat till USD/kWe (40 USD/Kwe med dagen kostnader enligt Pohl et al (2017))
Note on F49: Jim Anderson: increasing this value has greatest impact on BEV>PHEV>FCV>HEV. Would be nice to have basis for this number.
Note on G49: Jim Anderson: increasing this value has greatest impact on BEV>PHEV>FCV>HEV. Would be nice to have basis for this number.
Note on H49: Jim Anderson: increasing this value has greatest impact on BEV>PHEV>FCV>HEV. Would be nice to have basis for this number.
Note on I49: Jim Anderson: increasing this value has greatest impact on BEV>PHEV>FCV>HEV. Would be nice to have basis for this number.
Note on L49: Jim Anderson: increasing this value has greatest impact on BEV>PHEV>FCV>HEV. Would be nice to have basis for this number.
Note on O49: Jim Anderson: increasing this value has greatest impact on BEV>PHEV>FCV>HEV. Would be nice to have basis for this number.
Note on R49: Jim Anderson: increasing this value has greatest impact on BEV>PHEV>FCV>HEV. Would be nice to have basis for this number.
Note on U49: Jim Anderson: increasing this value has greatest impact on BEV>PHEV>FCV>HEV. Would be nice to have basis for this number.
Note on X49: Jim Anderson: increasing this value has greatest impact on BEV>PHEV>FCV>HEV. Would be nice to have basis for this number.
Note on AA49: Jim Anderson: increasing this value has greatest impact on BEV>PHEV>FCV>HEV. Would be nice to have basis for this number.
Note on AC49: Jim Anderson: increasing this value has greatest impact on BEV>PHEV>FCV>HEV. Would be nice to have basis for this number.
Note on AD49: Jim Anderson: increasing this value has greatest impact on BEV>PHEV>FCV>HEV. Would be nice to have basis for this number.
Note on AE49: Jim Anderson: increasing this value has greatest impact on BEV>PHEV>FCV>HEV. Would be nice to have basis for this number.
Note on W67: Jim Anderson: Ballard in 2007 estimates cost at $65/kW at high volume. http://phx.corporate-ir.net/phoenix.zhtml?c=76046&p=irol-newsArticle&ID=985592&highlight=
Note on X67: $65/kWe: Ballard $125/kWe: CONCAWE with 1.2$/euro $95/kWe: midpoint (reference)
Note on X68: $1000/GJ - GET 1.0; $1300/GJ (based on CONCAWE 2010+) $1150/GJ (midpoint, reference)
Note on X69: $2000 GET 1.0, implies something cheaper than compressed gas based on NG storage cost; $1000 (midway between DOE targets) $3000 (essentially the CONCAWE value)
Note on X70: Current battery cost ($600/kWh, per Ford), USABC target ($100/kWh)

## car 1 2010
Cars | Gasoline TDI IC | MeOH TDI IC | CH4 TDI IC | H2 TDI IC | HEV. petro | HEV. MeOH | HEV. CH4 | HEV. H2 | BEV | PHEV. petro | PHEV. elec | PHEV. net | PHEV. MeOH | PHEV. elec | PHEV. net | PHEV. CH4 | PHEV. elec | PHEV. net | PHEV. H2 | PHEV. elec | PHEV. net | PHEV. petro | PHEV. elec | PHEV. net | PHEV. MeOH | PHEV. elec | PHEV. net | Petro FC | MeOH FC | H2 FC |  |  |  | Prius | Escape HEV | Escape PHEV | Volt | New value | Original Value | HEV. meoh | PHEV. meoh
Engine properties
Energy conversion efficiency
Engine efficiency, year 2050 | [9 empty] | 37.5% |  |  | 37.5% |  |  | 37.5% |  |  | 37.5% |  |  | 37.5% |  |  | 37.5% |  |  | sub-efficiencies not used
Reformer efficiency
Fuel cell efficiency
Electric motor efficiency |  |  |  |  | 80% | 80% | 80% | 80% | 80.34% |  | 80.34% |  |  | 80.34% |  |  | 80.34% |  |  | 80.34% |  |  | 80.34% |  |  | 80.34% |  | 80.34% | 80.34% | 80.34%
Overall PT efficiency, year 2050 | 24.42% |  |  | 27.59% | 31.75% | 31.75% | 31.75% | 34.92% | 80.34% | 36.63% | 80.34% |  | 36.63% | 80.34% |  | 36.63% | 80.34% |  | 39.8% | 80.34% |  | 36.63% | 80.34% |  | 36.63% | 80.34% |  | 28.57% | 31.26% | 43.96% |  |  |  | THIS INFO IS LHV BASED
Efficiency Ratio, year 2050 | 1 | 1 | 1 | 1.13 | 1.3 | 1.3 | 1.3 | 1.43 | 3.29 | 1.5 | 3.29 |  | 1.5 | 3.29 |  | 1.5 | 3.29 |  | 1.63 | 3.29 |  | 1.5 | 3.29 |  | 1.5 | 3.29 |  | 1.17 | 1.28 | 1.8
"Min energy use" of vehicle (MJ/km) (rullmotstånd) | 0.59341 |  |  |  | 0.59341 | 0.59341 | 0.59341 | 0.59341 | 0.59341 |  | 0.59341 |  |  | 0.59341 |  |  | 0.59341 |  |  | 0.59341 |  |  | 0.59341 |  |  | 0.59341 |  | 0.59341 | 0.59341 | 0.59341 | MJ/km | lit/10km | MJ/lit (gasoline) HHV |  |  |  | 0.42
Actual energy use-primary mode (MJ/km) | 2.43 | 2.43 | 2.43 | 2.1504 | 1.8692 | 1.8692 | 1.8692 | 1.6993 | 0.7386 | 1.62 | 0.7386 |  | 1.62 | 0.7386 |  | 1.62 | 0.7386 |  | 1.4908 | 0.7386 |  | 1.62 | 0.7386 |  | 1.62 | 0.7386 |  | 2.0769 | 1.8984 | 1.35 | 2.43 | 0.69429 | 35
Actual energy use-batt mode (MJ/km) |  |  |  |  | 0.74176 | 0.74176 | 0.74176 | 0.74176 | 0.7386 |  | 0.7386 |  |  | 0.7386 |  |  | 0.7386 |  |  | 0.7386 |  |  | 0.7386 |  |  | 0.7386 |  | 0.7386 | 0.7386 | 0.7386
Drive range - non elec (km) | 500 | 500 | 500 | 500 | 500 | 500 | 500 | 500 |  | 435 |  |  | 435 |  |  | 435 |  |  | 435 |  |  | 465 |  |  | 465 |  |  | 500 | 500 | 500
Drive range - elec (km) |  |  |  |  | 2 | 2 | 2 | 2 | 200 |  | 65 |  |  | 65 |  |  | 65 |  |  | 65 |  |  | 35 |  |  | 35 |  | 2 | 2 | 2 |  |  |  | 2 | 2.9 |  | 64
Energy storage (GJ) - non elec | 1.215 | 1.215 | 1.215 | 1.0752 | 0.93462 | 0.93462 | 0.93462 | 0.84965 |  | 0.7047 |  |  | 0.7047 |  |  | 0.7047 |  |  | 0.6485 |  |  | 0.7533 |  |  | 0.7533 |  |  | 1.0385 | 0.94922 | 0.675
Energy storage factor (GJ batt/GJ used) |  |  |  |  | 5 | 5 | 5 | 5 | 1.25 |  | 1.25 |  |  | 1.25 |  |  | 1.25 |  |  | 1.25 |  |  | 1.25 |  |  | 1.25 |  | 5 | 5 | 5 |  |  |  | 5 | 2.2222 | 1.4286 | 2
Energy storage (GJ) - elec |  |  |  |  | 0.0074176 | 0.0074176 | 0.0074176 | 0.0074176 | 0.18465 |  | 0.060011 |  |  | 0.060011 |  |  | 0.060011 |  |  | 0.060011 |  |  | 0.032314 |  |  | 0.032314 |  | 0.007386 | 0.007386 | 0.007386
Energy storage (kWh) - elec |  |  |  |  | 2.0604 | 2.0604 | 2.0604 | 2.0604 | 51.2918 |  | 16.6698 |  |  | 16.6698 |  |  | 16.6698 |  |  | 16.6698 |  |  | 8.9761 |  |  | 8.9761 |  | 2.0517 | 2.0517 | 2.0517 |  |  |  | 1.3 | 2 | 10 | 16
Peak mechanical output (kWm) | 80 | 80 | 80 | 80 | 80 | 80 | 80 | 80 | 80 |  |  | 80 |  |  | 80 |  |  | 80 |  |  | 80 |  |  | 80 |  |  | 80 | 80 | 80 | 80 |  |  |  | 82 | 116 |  | unknown | Combined, actual
Motor kW mech output (ICE) | 80 | 80 | 80 | 80 | 60 | 60 | 80 | 60 |  | 26.522 |  |  | 26.522 |  |  | 26.522 |  |  | 26.522 |  |  | 26.522 |  |  | 26.522 | [8 empty] | 57 | 99 |  | 53
Motor kW (electric) |  |  |  |  | 40 | 40 | 40 | 40 | 80 |  | 60 |  |  | 60 |  |  | 60 |  |  | 60 |  |  | 60 |  |  | 60 |  | 80 | 80 | 80 |  |  |  | 50 | 70 |  | 120
Sum of rated pwer | 80 | 80 | 80 | 80 | 100 | 100 | 120 | 100 | 80 |  |  | 140 |  |  | 86.522 |  |  | 86.522 |  |  | 86.522 |  |  | 86.522 |  |  | 86.522 | 80 | 80 | 80 |  |  |  | 107 | 169 |  | 173
% elec power of sum of rated |  |  |  |  | 40% | 40% | 33.33% | 40% |  |  |  | 42.86% |  |  | 69.35% |  |  | 69.35% |  |  | 69.35% |  |  | 69.35% |  |  | 69.35% | [6 empty] | 46.73% | 41.42% |  | 69.36%
Peak power supply to motors
ICE fuel supply (not calculated)
Fuel cell kWe | [27 empty] | 50 | 50 | 50
Peak battery kWe |  |  |  |  | 44.4444 | 44.4444 | 44.4444 | 44.4444 | 88.8889 |  | 66.6667 |  |  | 66.6667 |  |  | 66.6667 |  |  | 66.6667 |  |  | 66.6667 |  |  | 66.6667 |  | 44 | 44 | 44
Base-load motor mechanical output (Wh/km) | 164.835 | 164.835 | 164.835 | 164.835 | 164.835 | 164.835 | 164.835 | 164.835 | 164.835 | [18 empty] | 164.835 | 164.835 | 164.835
Base-load power supply to motors
ICE fuel supply (not calculated)
Fuel cell kWe
Battery kWe
Max driving speed (km/h) | 160.9 | 160.9 | 160.9 | 160.9 | 160.9 | 160.9 | 160.9 | 160.9 | 160.9 |  |  | 160.9 |  |  | 160.9 |  |  | 160.9 |  |  | 160.9 |  |  | 160.9 |  |  | 160.9 | 160.9 | 160.9 | 160.9
Max continuous mechanical load (kWm) | 26.522 | 0 | 0 | 0 | 26.522 | 26.522 | 26.522 | 26.522 | 26.522 |  |  | 26.522 |  |  | 26.522 |  |  | 26.522 |  |  | 26.522 |  |  | 26.522 |  |  | 26.522 | 26.522 | 26.522 | 26.522
Max continuous elec load (kWe) | [11 empty] | 29.4688 |  |  | 29.4688 |  |  | 29.4688 |  |  | 29.4688 |  |  | 29.4688 |  |  | 29.4688
Specific costs
Engine (USD/kW mech output) | 66 | 66 | 66 | 73.5 | 73.5 | 73.5 | 73.5 | 73.5 |  | 66 |  |  | 66 |  |  | 66 |  |  | 73.5 |  |  | 66 |  |  | 66
Electric motor |  |  |  |  | 31.1356 | 31.1356 | 31.1356 | 31.1356 | 31.1356 |  | 31.1356 |  |  | 31.1356 |  |  | 31.1356 |  |  | 31.1356 |  |  | 31.1356 |  |  | 31.1356 |  | 31.1356 | 31.1356 | 31.1356
Fuel cell (USD/kWe) | [27 empty] | 200 | 200 | 200
Reformer USD/kWe (a) | [27 empty] | 25 | 25
Storage (USD/GJ) | 100 | 100 | 1725 | 3750 | 100 | 100 | 1725 | 2500 |  | 100 |  |  | 100 |  |  | 1725 |  |  | 3750 |  |  | 100 |  |  | 100 |  |  | 100 | 100 | 3750
Batteries (USD/GJ) |  |  |  |  | 83333.3333 | 83333.3333 | 83333.3333 | 83333.3333 | 83333.3333 |  | 83333.3333 |  |  | 83333.3333 |  |  | 83333.3333 |  |  | 83333.3333 |  |  | 83333.3333 |  |  | 83333.3333 |  | 83333.3333 | 83333.3333 | 83333.3333
Peak battery USD/kWe |  |  |  |  | 35.5836 | 35.5836 | 35.5836 | 35.5836 |  |  | 35.5836 |  |  | 35.5836 |  |  | 35.5836 |  |  | 35.5836 |  |  | 35.5836 |  |  | 35.5836 |  | 35.5836 | 35.5836 | 35.5836
Total driveline cost (USD)
IC engine | 5280 | 5280 | 5280 | 5880 | 4410 | 4410 | 5880 | 4410 |  | 1750.4488 |  |  | 1750.4488 |  |  | 1750.4488 |  |  | 1949.3634 |  |  | 1750.4488 |  |  | 1750.4488
Electric Motor |  |  |  |  | 1245.4243 | 1245.4243 | 1245.4243 | 1245.4243 | 2490.8486 |  | 1868.1364 |  |  | 1868.1364 |  |  | 1868.1364 |  |  | 1868.1364 |  |  | 1868.1364 |  |  | 1868.1364 |  | 2490.8486 | 2490.8486 | 2490.8486
Fuel cell | [27 empty] | 10000 | 10000 | 10000
Reformer | [27 empty] | 1250 | 1250
Storage | 121.5 | 121.5 | 2095.875 | 4032.0796 | 93.4615 | 93.4615 | 1612.2115 | 2124.1259 |  | 70.47 |  |  | 70.47 |  |  | 1215.6075 |  |  | 2431.8635 |  |  | 75.33 |  |  | 75.33 |  |  | 103.8462 | 94.9219 | 2531.25
Batteries (max of capacity or power) |  |  |  |  | 1581.4912 | 1581.4912 | 1581.4912 | 1581.4912 | 15387.538 | 0 | 5000.9498 | 0 | 0 | 5000.9498 | 0 | 0 | 5000.9498 | 0 | 0 | 5000.9498 | 0 | 0 | 2692.8191 | 0 | 0 | 2692.8191 | 0 | 1565.6762 | 1565.6762 | 1565.6762
Others |  | 100 | 100 |  | 0 | 100 | 100 | 100 | 0 |  | 0 |  | 100 | 0 |  | 100 | 0 |  | 100 | 0 |  |  | 0 |  | 100 | 0 |  | 0 | 0 | 0
Total investment cost | 5401.5 | 5501.5 | 7475.875 | 9912.0796 | 7330.377 | 7430.377 | 10419.127 | 9461.0413 | 17878.3866 | 1820.9188 | 6869.0863 | 8690.0051 | 1920.9188 | 6869.0863 | 8790.0051 | 3066.0563 | 6869.0863 | 9935.1426 | 4481.2269 | 6869.0863 | 11350.3132 | 1825.7788 | 4560.9556 | 6386.7344 | 1925.7788 | 4560.9556 | 6486.7344 | 15410.371 | 15401.4467 | 16587.7748
cost diff relative to TDI IC yr 2050 | 0 | 100 | 2074.375 | 4510.5796 | 1928.877 | 2028.877 | 5017.627 | 4059.5413 | 12476.8866 | 0 | 0 | 3288.5051 | 0 | 0 | 3388.5051 | 0 | 0 | 4533.6426 | 0 | 0 | 5948.8132 | 0 | 0 | 985.2344 | 0 | 0 | 1085.2344 | 10008.871 | 9999.9467 | 11186.2748
above values, rounded | 0 | 100 | 2100 | 4500 | 1900 | 2000 | 5000 | 4100 | 12500 |  |  | 3300 |  |  | 3400 |  |  | 4500 |  |  | 5900 |  |  | 1000 |  |  | 1100 | 10000 | 10000 | 11200
Data used in GET 1.0 | 0 | 1000 | 1200 | 2500 | [23 empty] | 4500 | 4500 | 4000
Proposed 4-30-08 | SEE TABLE BELOW
[21 empty] | FC stack cost, $/kWe | 200 | FC: 45, 65, 95, 125
[21 empty] | NG storage cost, $/GJ HHV | 1725 | NG: 500, 1000, 1150, 1300, 1500
[21 empty] | H2 storage cost, $/GJ HHV | 3750 | H2: 500, 1000, 1500, 2500, 3500, 4500, 6500
[21 empty] | Battery cost, $/kWh | 300 | Battery: 150,300,450
For comparison: Hummel, P., Lesne, D., Radlinger, J., Golbaz, C., Langan, C., Takahashi, K., Mulholland, D., Stott, A., Haire, G., Mittermaier, M., Gaudois, N. & Shaw, L. 2017. UBS Evidence Lab Electric Car Teardown – Disruption Ahead? : UBS Limited.
Comments:
All info is now intended to be HHV-based (conversion is in Sheet Unit Conversion).
Note on AL1: Jim Anderson: http://en.wikipedia.org/wiki/Prius
Note on AO1: Jim Anderson: http://en.wikipedia.org/wiki/Chevrolet_Volt
Note on F7: Jim Anderson: Currently used for calculating battery kWhr for all-electric range, but not used for overall PT efficiency calculation.
Note on G7: Jim Anderson: Currently used for calculating battery kWhr for all-electric range, but not used for overall PT efficiency calculation.
Note on H7: Jim Anderson: Currently used for calculating battery kWhr for all-electric range, but not used for overall PT efficiency calculation.
Note on I7: Jim Anderson: Currently used for calculating battery kWhr for all-electric range, but not used for overall PT efficiency calculation.
Note on J7: Jim Anderson: Currently used for calculating battery kWhr for all-electric range, but not used for overall PT efficiency calculation.
Note on B8: Jim Anderson: From NewTable_Trsp-conv file from Maria
Note on F8: Jim Anderson: Year 2050 Petro ICE efficiency x 1.3
Note on G8: Jim Anderson: Year 2050 Petro ICE efficiency x 1.3
Note on H8: Jim Anderson: Year 2050 Petro ICE efficiency x 1.3
Note on I8: Jim Anderson: Year 2050 Petro ICE efficiency x 1.3
Note on J8: Jim Anderson: Assume other efficiencies are the ones that vary to give temporal change in overall efficiency (not electric motor).
Note on L8: Jim Anderson: Assume other efficiencies are the ones that vary to give temporal change in overall efficiency (not electric motor).
Note on O8: Jim Anderson: Assume other efficiencies are the ones that vary to give temporal change in overall efficiency (not electric motor).
Note on R8: Jim Anderson: Assume other efficiencies are the ones that vary to give temporal change in overall efficiency (not electric motor).
Note on U8: Jim Anderson: Assume other efficiencies are the ones that vary to give temporal change in overall efficiency (not electric motor).
Note on X8: Jim Anderson: Assume other efficiencies are the ones that vary to give temporal change in overall efficiency (not electric motor).
Note on AA8: Jim Anderson: Assume other efficiencies are the ones that vary to give temporal change in overall efficiency (not electric motor).
Note on A10: Jim Anderson: These vehicle energy use figures based on assumptions in the VehicleEfficiency spreadsheet. Higher values required for advanced technologies due to added weight. Note that value was initially 0.4 for all vehicles in this spreadsheet.
Note on AO10: Jim Anderson: ASSUMED FOR CALCS
Note on F15: mwilli89: It is not relevant to calculate HEV battery cost from distance like this. Jim Anderson: Prius all-elec range is reportedly a couple km, but is not run in charge-depletion mode. The battery capacity is thus not well reflected by range only. Therefore, battery capacity also needs incorporate storage factor (charge maintained between 60% and 40%).
Note on G15: mwilli89: It is not relevant to calculate HEV battery cost from distance like this. Jim Anderson: Prius all-elec range is reportedly a couple km, but is not run in charge-depletion mode. The battery capacity is thus not well reflected by range only. Therefore, battery capacity also needs incorporate storage factor (charge maintained between 60% and 40%).
Note on H15: mwilli89: It is not relevant to calculate HEV battery cost from distance like this. Jim Anderson: Prius all-elec range is reportedly a couple km, but is not run in charge-depletion mode. The battery capacity is thus not well reflected by range only. Therefore, battery capacity also needs incorporate storage factor (charge maintained between 60% and 40%).
Note on I15: mwilli89: It is not relevant to calculate HEV battery cost from distance like this. Jim Anderson: Prius all-elec range is reportedly a couple km, but is not run in charge-depletion mode. The battery capacity is thus not well reflected by range only. Therefore, battery capacity also needs incorporate storage factor (charge maintained between 60% and 40%).
Note on J15: Jim Anderson: Arbitrarily selected as 200 km. May need to constrain penetration of BEVs as this is lower than 500 km used for other vehicles.
Note on AC15: Jim Anderson: For FC, assume use of battery similar to HEV.
Note on A17: Jim Anderson: Current HEVs use battery in charge-sustaining mode and do not use entire state of charge (e.g., Prius operates in 20% window--between 60% and 40% of charge), thus storage factor is 5 = 1/0.2. For BEV and PHEV batteries operate in charge-depleting mode, thus storage factor is closer to 1.
Note on J17: Jim Anderson: Assumes use of 80% of capacity in charge-depleting mode.
Note on L17: Jim Anderson: Assumes use of 80% of capacity in charge-depleting mode.
Note on O17: Jim Anderson: Assumes use of 80% of capacity in charge-depleting mode.
Note on R17: Jim Anderson: Assumes use of 80% of capacity in charge-depleting mode.
Note on U17: Jim Anderson: Assumes use of 80% of capacity in charge-depleting mode.
Note on X17: Jim Anderson: Assumes use of 80% of capacity in charge-depleting mode.
Note on AA17: Jim Anderson: Assumes use of 80% of capacity in charge-depleting mode.
Note on AC17: Jim Anderson: Assumes use of 80% of capacity in charge-depleting mode. No reference for this. Escape PHEV will use 70% of capacity.
Note on AD17: Jim Anderson: Assumes use of 80% of capacity in charge-depleting mode.
Note on AE17: Jim Anderson: Assumes use of 80% of capacity in charge-depleting mode.
Note on AL17: Jim Anderson: Prius operates in 20% charge window--between 60% and 40% state of charge), thus storage factor is 5 = 1/0.2.
Note on AM17: Jim Anderson: http://blogs.edmunds.com/GreenCarAdvisor/93
Note on AO17: Jim Anderson: State of charge will be maintained between 80% and 30%.
Note on L19: Jim Anderson: Volt reportedly has 16 kWh storage for 64 km range. Probably due to use of only half of battery state of charge (between 80% and 30%).
Note on O19: Jim Anderson: Volt reportedly has 16 kWh storage for 64 km range. Probably due to use of only half of battery state of charge (between 80% and 30%).
Note on R19: Jim Anderson: Volt reportedly has 16 kWh storage for 64 km range. Probably due to use of only half of battery state of charge (between 80% and 30%).
Note on U19: Jim Anderson: Volt reportedly has 16 kWh storage for 64 km range. Probably due to use of only half of battery state of charge (between 80% and 30%).
Note on X19: Jim Anderson: Volt reportedly has 16 kWh storage for 64 km range. Probably due to use of only half of battery state of charge (between 80% and 30%).
Note on AA19: Jim Anderson: Volt reportedly has 16 kWh storage for 64 km range. Probably due to use of only half of battery state of charge (between 80% and 30%).
Note on AN19: Jim Anderson: http://blogs.edmunds.com/GreenCarAdvisor/93
Note on A21: Jim Anderson: Assumption in initial spreadsheet of 80 kWm motor requirement, presumably for maximum acceleration condition. This is not necessarily directly proportional to "min energy use", which includes wind and rolling resistance. Assume ICE motor and electric motor together need to provide 80 kW of mechanical energy output for most severe driving load.
Note on K22: Jim Anderson: 5/2/08 increased to 27 kW from 20 kW to accommodate sustained driving demand of 27 kW
Note on N22: Jim Anderson: 5/2/08 increased to 27 kW from 20 kW to accommodate sustained driving demand of 27 kW
Note on Q22: Jim Anderson: 5/2/08 increased to 27 kW from 20 kW to accommodate sustained driving demand of 27 kW
Note on T22: Jim Anderson: 5/2/08 increased to 27 kW from 20 kW to accommodate sustained driving demand of 27 kW
Note on W22: Jim Anderson: 5/2/08 increased to 27 kW from 20 kW to accommodate sustained driving demand of 27 kW
Note on Z22: Jim Anderson: 5/2/08 increased to 27 kW from 20 kW to accommodate sustained driving demand of 27 kW
Note on F23: Jim Anderson: Increased from prior value of 20 kW. Prius has 50 kW power for electric motor and 57 kW power from ICE, but combined output is only 82 kW, however. Maybe higher req't is because electric motor spins IC engine up to 1000 rpm during IC engine start-ups?
Note on G23: Jim Anderson: Increased from prior value of 20 kW. Prius has 50 kW power for electric motor and 57 kW power from ICE, but combined output is only 82 kW, however. Maybe higher req't is because electric motor spins IC engine up to 1000 rpm during IC engine start-ups?
Note on H23: Jim Anderson: Increased from prior value of 20 kW. Prius has 50 kW power for electric motor and 57 kW power from ICE, but combined output is only 82 kW, however. Maybe higher req't is because electric motor spins IC engine up to 1000 rpm during IC engine start-ups?
Note on I23: Jim Anderson: Increased from prior value of 20 kW. Prius has 50 kW power for electric motor and 57 kW power from ICE, but combined output is only 82 kW, however. Maybe higher req't is because electric motor spins IC engine up to 1000 rpm during IC engine start-ups?
Note on L23: Jim Anderson: Assumes maximum use of battery (60kW) and ICE (30kW) to achieve 80 kW during peak performance and ICE only to sustain 30 kW at max driving speed.
Note on O23: Jim Anderson: Assumes maximum use of battery (60kW) and ICE (30kW) to achieve 80 kW during peak performance and ICE only to sustain 30 kW at max driving speed.
Note on R23: Jim Anderson: Assumes maximum use of battery (60kW) and ICE (30kW) to achieve 80 kW during peak performance and ICE only to sustain 30 kW at max driving speed.
Note on U23: Jim Anderson: Assumes maximum use of battery (60kW) and ICE (30kW) to achieve 80 kW during peak performance and ICE only to sustain 30 kW at max driving speed.
Note on X23: Jim Anderson: Assumes maximum use of battery (60kW) and ICE (30kW) to achieve 80 kW during peak performance and ICE only to sustain 30 kW at max driving speed.
Note on AA23: Jim Anderson: Assumes maximum use of battery (60kW) and ICE (30kW) to achieve 80 kW during peak performance and ICE only to sustain 30 kW at max driving speed.
Note on AL23: Jim Anderson: Electric motor spins IC engine up to speed during start-up.
Note on AM23: Jim Anderson: 70 kW traction motor and 45 kW generator/motor
Note on A27: Jim Anderson: Energy to motor is provided by ICE, fuel cell, and battery. After conversion efficiencies, together need to supply 80 kW mech output at motors. for most severe driving load.
Note on A29: Jim Anderson: Assumed as fixed value.
Note on A30: Jim Anderson: Initially calculated as difference after accounting for supply from fuel cell or ICE, and accounting for elec motor efficiency of assumed 90% (higher than overall efficiency). Now, all have peak battery related only to motor kW size (and including 90% batt efficiency).
Note on AC30: Jim Anderson:
Note on AE30: Jim Anderson: 5/1/08 changed this back to 44 to assume parallel type FCV from prior 89 (which was an early change to series FCV).
Note on A38: Jim Anderson: Assume peak driving speed of 100 mi/hr or 161 km/hr
Note on A39: Jim Anderson: Maximum sustained mechanical output for maximum driving speed
Note on E43: Jim Anderson: Ford estimate that H2 powertrain costs $5/kW more than gasoline
Note on AE47: Jim Anderson: Use same value as H2 ICE
Note on A49: Selma Brynolf: Vid små batterier kan det vara effekten som är den begränsande faktorn och då bör kostanden beräknas kopplat till USD/kWe (40 USD/Kwe med dagen kostnader enligt Pohl et al (2017))
Note on F49: Jim Anderson: increasing this value has greatest impact on BEV>PHEV>FCV>HEV. Would be nice to have basis for this number.
Note on G49: Jim Anderson: increasing this value has greatest impact on BEV>PHEV>FCV>HEV. Would be nice to have basis for this number.
Note on H49: Jim Anderson: increasing this value has greatest impact on BEV>PHEV>FCV>HEV. Would be nice to have basis for this number.
Note on I49: Jim Anderson: increasing this value has greatest impact on BEV>PHEV>FCV>HEV. Would be nice to have basis for this number.
Note on L49: Jim Anderson: increasing this value has greatest impact on BEV>PHEV>FCV>HEV. Would be nice to have basis for this number.
Note on O49: Jim Anderson: increasing this value has greatest impact on BEV>PHEV>FCV>HEV. Would be nice to have basis for this number.
Note on R49: Jim Anderson: increasing this value has greatest impact on BEV>PHEV>FCV>HEV. Would be nice to have basis for this number.
Note on U49: Jim Anderson: increasing this value has greatest impact on BEV>PHEV>FCV>HEV. Would be nice to have basis for this number.
Note on X49: Jim Anderson: increasing this value has greatest impact on BEV>PHEV>FCV>HEV. Would be nice to have basis for this number.
Note on AA49: Jim Anderson: increasing this value has greatest impact on BEV>PHEV>FCV>HEV. Would be nice to have basis for this number.
Note on AC49: Jim Anderson: increasing this value has greatest impact on BEV>PHEV>FCV>HEV. Would be nice to have basis for this number.
Note on AD49: Jim Anderson: increasing this value has greatest impact on BEV>PHEV>FCV>HEV. Would be nice to have basis for this number.
Note on AE49: Jim Anderson: increasing this value has greatest impact on BEV>PHEV>FCV>HEV. Would be nice to have basis for this number.
Note on W67: Jim Anderson: Ballard in 2007 estimates cost at $65/kW at high volume. http://phx.corporate-ir.net/phoenix.zhtml?c=76046&p=irol-newsArticle&ID=985592&highlight=
Note on X67: $65/kWe: Ballard $125/kWe: CONCAWE with 1.2$/euro $95/kWe: midpoint (reference)
Note on X68: $1000/GJ - GET 1.0; $1300/GJ (based on CONCAWE 2010+) $1150/GJ (midpoint, reference)
Note on X69: $2000 GET 1.0, implies something cheaper than compressed gas based on NG storage cost; $1000 (midway between DOE targets) $3000 (essentially the CONCAWE value)
Note on X70: Current battery cost ($600/kWh, per Ford), USABC target ($100/kWh)

## truck
Trucks | Gasoline TDI IC | MeOH TDI IC | CH4 TDI IC | H2 TDI IC | HEV. Petro | HEV. MeOH | HEV. CH4 | HEV. H2 | BEV | PHEV. petro | PHEV. elec | PHEV. net | PHEV. MeOH | PHEV. elec | PHEV. net | PHEV. CH4 | PHEV. elec | PHEV. net | PHEV. H2 | PHEV. elec | PHEV. net | PHEV. petro | PHEV. elec | PHEV. net | Petro FC | MeOH FC | H2 FC |  |  |  | Prius | Escape HEV | Escape PHEV | Volt | New value | Original Value | HEV. meoh | PHEV. meoh
Engine properties
Energy conversion efficiency
Engine efficiency, year 2050 | [9 empty] | 37.5% |  |  | 37.5% |  |  | 37.5% |  |  | 37.5% |  |  | 37.5% |  |  | sub-efficiencies not used
Reformer efficiency (a)
Fuel cell efficiency
Electric motor efficiency |  |  |  |  | 80% | 80% | 80% | 80% | 80.34% |  | 80.34% |  |  | 80.34% |  |  | 80.34% |  |  | 80.34% |  |  | 80.34% |  | 80.34% | 80.34% | 80.34%
Overall PT efficiency, year 2050 | 24.42% | 24.42% | 24.42% | 27.59% | 31.75% | 31.75% | 31.75% | 34.92% | 80.34% | 36.63% | 80.34% |  | 36.63% | 80.34% |  | 36.63% | 80.34% |  | 39.8% | 80.34% |  | 36.63% | 80.34% |  | 28.57% | 31.26% | 43.96% |  |  |  | THIS INFO IS LHV BASED
Efficiency Ratio, year 2050 | 1 | 1 | 1 | 1.13 | 1.3 | 1.3 | 1.3 | 1.43 | 3.29 | 1.5 | 3.29 |  | 1.5 | 3.29 |  | 1.5 | 3.29 |  | 1.63 | 3.29 |  | 1.5 | 3.29 |  | 1.17 | 1.28 | 1.8
"Min energy use" of vehicle (MJ/km) | 2.3883 | 2.3883 | 2.3883 | 2.3883 | 2.3883 | 2.3883 | 2.3883 | 2.3883 | 2.3883 |  | 2.3883 |  |  | 2.3883 |  |  | 2.3883 |  |  | 2.3883 |  |  | 2.3883 |  | 2.3883 | 2.3883 | 2.3883 | MJ/km | lit/10km | MJ/lit (diesel) HHV |  |  |  | 0.42
Actual energy use-primary mode (MJ/km) | 9.78 | 9.78 | 9.78 | 8.6549 | 7.5231 | 7.5231 | 7.5231 | 6.8392 | 2.9726 | 6.52 | 2.9726 |  | 6.52 | 2.9726 |  | 6.52 | 2.9726 |  | 6 | 2.9726 |  | 6.52 | 2.9726 |  | 8.359 | 7.6406 | 5.4333 | 9.78 | 2.5737 | 38
Actual energy use-batt mode (MJ/km) |  |  |  |  | 2.9853 | 2.9853 | 2.9853 | 2.9853 | 2.9726 |  | 2.9726 |  |  | 2.9726 |  |  | 2.9726 |  |  | 2.9726 |  |  | 2.9726 |  | 2.9726 | 2.9726 | 2.9726
Drive range - non elec (km) | 500 | 500 | 500 | 500 | 500 | 500 | 500 | 500 |  | 435 |  |  | 435 |  |  | 435 |  |  | 435 |  |  | 465 |  |  | 500 | 500 | 500
Drive range - elec (km) |  |  |  |  | 2 | 2 | 2 | 2 | 200 |  | 65 |  |  | 65 |  |  | 65 |  |  | 65 |  |  | 35 |  | 2 | 2 | 2 |  |  |  | 2 | 2.9 |  | 64
Energy storage (GJ/t) - non elec | 4.89 | 4.89 | 4.89 | 4.3274 | 3.7615 | 3.7615 | 3.7615 | 3.4196 |  | 2.8362 |  |  | 2.8362 |  |  | 2.8362 |  |  | 2.61 |  |  | 3.0318 |  |  | 4.1795 | 3.8203 | 2.7167
Energy storage factor (GJ batt/GJ used) |  |  |  |  | 5 | 5 | 5 | 5 | 1.25 |  | 1.25 |  |  | 1.25 |  |  | 1.25 |  |  | 1.25 |  |  | 1.25 |  | 5 | 5 | 5 |  |  |  | 5 | 2.2222 | 1.4286 | 2
Energy storage (GJ/t) - elec |  |  |  |  | 0.029853 | 0.029853 | 0.029853 | 0.029853 | 0.74316 |  | 0.24153 |  |  | 0.24153 |  |  | 0.24153 |  |  | 0.24153 |  |  | 0.13005 |  | 0.029726 | 0.029726 | 0.029726
Energy storage (kWh/t) - elec |  |  |  |  | 8.2926 | 8.2926 | 8.2926 | 8.2926 | 206.4336 |  | 67.0909 |  |  | 67.0909 |  |  | 67.0909 |  |  | 67.0909 |  |  | 36.1259 |  | 8.2573 | 8.2573 | 8.2573 |  |  |  | 1.3 | 2 | 10 | 16
Peak mechanical output (kWm) | 250 | 250 | 250 | 250 | 250 | 250 | 250 | 250 | 250 |  |  | 250 |  |  | 250 |  |  | 250 |  |  | 250 |  |  | 250 | 250 | 250 | 250 |  |  |  | 82 | 116 |  | unknown | Combined, actual
Motor kW mech output (ICE) | 250 | 250 | 250 | 250 | 187.5 | 187.5 | 187.5 | 187.5 |  | 84.375 |  |  | 84.375 |  |  | 84.375 |  |  | 84.375 |  |  | 84.375 | [8 empty] | 57 | 99 |  | 53
Motor kW (electric) |  |  |  |  | 125 | 125 | 125 | 125 | 250 |  | 187.5 |  |  | 187.5 |  |  | 187.5 |  |  | 187.5 |  |  | 187.5 |  | 250 | 250 | 250 |  |  |  | 50 | 70 |  | 120
Sum of rated pwer | 250 | 250 | 250 | 250 | 312.5 | 312.5 | 312.5 | 312.5 | 250 |  |  | 271.875 |  |  | 271.875 |  |  | 271.875 |  |  | 271.875 |  |  | 271.875 | 250 | 250 | 250 |  |  |  | 107 | 169 |  | 173
% elec power of sum of rated |  |  |  |  | 40% | 40% | 40% | 40% |  |  |  | 68.97% |  |  | 68.97% |  |  | 68.97% |  |  | 68.97% |  |  | 68.97% | [6 empty] | 46.73% | 41.42% |  | 69.36%
Peak power supply to motors
ICE fuel supply (not calculated)
Fuel cell kWe | [24 empty] | 156.25 | 156.25 | 156.25
Peak battery kWe |  |  |  |  | 138.8889 | 138.8889 | 138.8889 | 138.8889 | 277.7778 |  | 208.3333 |  |  | 208.3333 |  |  | 208.3333 |  |  | 208.3333 |  |  | 208.3333 |  | 137.5 | 137.5 | 137.5
Base-load motor mechanical output (Wh/km) | 663.41 | 663.41 | 663.41 | 663.41 | 663.41 | 663.41 | 663.41 | 663.41 | 663.41 | [15 empty] | 663.41 | 663.41 | 663.41
Base-load power supply to motors
ICE fuel supply (not calculated)
Fuel cell kWe
Battery kWe
Max driving speed (km/h) | 160.9 | 160.9 | 160.9 | 160.9 | 160.9 | 160.9 | 160.9 | 160.9 | 160.9 |  |  | 160.9 |  |  | 160.9 |  |  | 160.9 |  |  | 160.9 |  |  | 160.9 | 160.9 | 160.9 | 160.9
Max continuous mechanical load (kWtm) | 106.7427 | 106.7427 | 106.7427 | 106.7427 | 106.7427 | 106.7427 | 106.7427 | 106.7427 | 106.7427 |  |  | 106.7427 |  |  | 106.7427 |  |  | 106.7427 |  |  | 106.7427 |  |  | 106.7427 | 106.7427 | 106.7427 | 106.7427
Max continuous elec load (kWe/t) | [11 empty] | 118.603 |  |  | 118.603 |  |  | 118.603 |  |  | 118.603 |  |  | 118.603
Specific costs
Engine (USD/kW mech output) | 44 | 44 | 44 | 44 | 44 | 44 | 44 | 44 |  | 44 |  |  | 44 |  |  | 44 |  |  | 44 |  |  | 44
Electric motor |  |  |  |  | 7 | 7 | 7 | 7 | 7 |  | 7 |  |  | 7 |  |  | 7 |  |  | 7 |  |  | 7 |  | 7 | 7 | 7
Fuel cell (USD/kWe) | [24 empty] | 65 | 65 | 65
Reformer USD/kWe (a) | [24 empty] | 25 | 25
Storage (USD/GJ) | 100 | 100 | 1100 | 2500 | 100 | 100 | 1100 | 2500 |  | 100 |  |  | 100 |  |  | 1100 |  |  | 2500 |  |  | 100 |  |  | 100 | 100 | 2500
Batteries (USD/GJ) |  |  |  |  | 27777.7778 | 27777.7778 | 27777.7778 | 27777.7778 | 27777.7778 |  | 27777.7778 |  |  | 27777.7778 |  |  | 27777.7778 |  |  | 27777.7778 |  |  | 27777.7778 |  | 27777.7778 | 27777.7778 | 27777.7778
Peak battery USD/kWe |  |  |  |  | 20 | 20 | 20 | 20 | 20 |  | 20 |  |  | 20 |  |  | 20 |  |  | 20 |  |  | 20 |  | 20 | 20 | 20
Total driveline cost (USD)
IC engine | 11000 | 11000 | 11000 | 11000 | 8250 | 8250 | 8250 | 8250 |  | 3712.5 |  |  | 3712.5 |  |  | 3712.5 |  |  | 3712.5 |  |  | 3712.5
Electric Motor |  |  |  |  | 875 | 875 | 875 | 875 | 1750 |  | 1312.5 |  |  | 1312.5 |  |  | 1312.5 |  |  | 1312.5 |  |  | 1312.5 |  | 1750 | 1750 | 1750
Fuel cell | [24 empty] | 10156.25 | 10156.25 | 10156.25
Reformer | [24 empty] | 3906.25 | 3906.25
Storage | 489 | 489 | 5379 | 10818.5841 | 376.1538 | 376.1538 | 4137.6923 | 8548.951 |  | 283.62 |  |  | 283.62 |  |  | 3119.82 |  |  | 6525 |  |  | 303.18 |  |  | 417.9487 | 382.0312 | 6791.6667
Batteries (max of capacity or power) |  |  |  |  | 2777.7778 | 2777.7778 | 2777.7778 | 2777.7778 | 20643.3637 |  | 6709.0932 |  |  | 6709.0932 |  |  | 6709.0932 |  |  | 6709.0932 |  |  | 4166.6667 |  | 2750 | 2750 | 2750
Others |  | 100 | 100 |  | 0 | 100 |  | 0 | 0 |  | 0 |  |  | 100 |  |  | 0 |  |  | 0 |  |  | 0 |  | 0 | 0 | 0
Total investment cost | 11489 | 11589 | 16479 | 21818.5841 | 12278.9316 | 12378.9316 | 16040.4701 | 20451.7288 | 22393.3637 | 3996.12 | 8021.5932 | 12017.7132 | 3996.12 | 8121.5932 | 12117.7132 | 6832.32 | 8021.5932 | 14853.9132 | 10237.5 | 8021.5932 | 18259.0932 | 4015.68 | 5479.1667 | 9494.8467 | 18980.4487 | 18944.5312 | 21447.9167
cost diff relative to TDI IC yr 2050 | 0 | 100 | 4990 | 10329.5841 | 789.9316 | 889.9316 | 4551.4701 | 8962.7288 | 10904.3637 | 0 | 0 | 528.7132 | 0 | 0 | 628.7132 | 0 | 0 | 3364.9132 | 0 | 0 | 6770.0932 | 0 | 0 | -1994.1533 | 7491.4487 | 7455.5312 | 9958.9167
above values, rounded | 0 | 100 | 5000 | 10300 | 800 | 900 | 4600 | 9000 | 10900 |  |  | 500 |  |  | 600 |  |  | 3400 |  |  | 6800 |  |  | -2000 | 7500 | 7500 | 10000
Data used in GET 1.0
Proposed 4-30-08 | SEE TABLE BELOW
[12 empty] | FC stack cost, $/kWe |  |  | FC stack cost, $/kWe |  |  | FC stack cost, $/kWe |  |  | FC stack cost, $/kWe | 65 | FC: 45, 65, 95, 125
[12 empty] | NG storage cost, $/GJ HHV |  |  | NG storage cost, $/GJ HHV |  |  | NG storage cost, $/GJ HHV |  |  | NG storage cost, $/GJ HHV | 1100 | NG: 500, 1000, 1150, 1300, 1500
[12 empty] | H2 storage cost, $/GJ HHV |  |  | H2 storage cost, $/GJ HHV |  |  | H2 storage cost, $/GJ HHV |  |  | H2 storage cost, $/GJ HHV | 2500 | H2: 500, 1000, 1500, 2500, 3500, 4500, 6500
[12 empty] | Battery cost, $/kWh |  |  | Battery cost, $/kWh |  |  | Battery cost, $/kWh |  |  | Battery cost, $/kWh | 100 | Battery: 150,300,450
Note on AI1: Jim Anderson: http://en.wikipedia.org/wiki/Prius
Note on AL1: Jim Anderson: http://en.wikipedia.org/wiki/Chevrolet_Volt
Note on F7: Jim Anderson: Currently used for calculating battery kWhr for all-electric range, but not used for overall PT efficiency calculation.
Note on G7: Jim Anderson: Currently used for calculating battery kWhr for all-electric range, but not used for overall PT efficiency calculation.
Note on H7: Jim Anderson: Currently used for calculating battery kWhr for all-electric range, but not used for overall PT efficiency calculation.
Note on I7: Jim Anderson: Currently used for calculating battery kWhr for all-electric range, but not used for overall PT efficiency calculation.
Note on J7: Jim Anderson: Currently used for calculating battery kWhr for all-electric range, but not used for overall PT efficiency calculation.
Note on B8: Jim Anderson: From NewTable_Trsp-conv file from Maria
Note on F8: Jim Anderson: Year 2050 Petro ICE efficiency x 1.3
Note on G8: Jim Anderson: Year 2050 Petro ICE efficiency x 1.3
Note on H8: Jim Anderson: Year 2050 Petro ICE efficiency x 1.3
Note on I8: Jim Anderson: Year 2050 Petro ICE efficiency x 1.3
Note on J8: Jim Anderson: Assume other efficiencies are the ones that vary to give temporal change in overall efficiency (not electric motor).
Note on L8: Jim Anderson: Assume other efficiencies are the ones that vary to give temporal change in overall efficiency (not electric motor).
Note on O8: Jim Anderson: Assume other efficiencies are the ones that vary to give temporal change in overall efficiency (not electric motor).
Note on R8: Jim Anderson: Assume other efficiencies are the ones that vary to give temporal change in overall efficiency (not electric motor).
Note on U8: Jim Anderson: Assume other efficiencies are the ones that vary to give temporal change in overall efficiency (not electric motor).
Note on X8: Jim Anderson: Assume other efficiencies are the ones that vary to give temporal change in overall efficiency (not electric motor).
Note on A10: Jim Anderson: These vehicle energy use figures based on assumptions in the VehicleEfficiency spreadsheet. Higher values required for advanced technologies due to added weight. Note that value was initially 0.4 for all vehicles in this spreadsheet.
Note on B10: Jim Anderson: From Maria on 5-3-08
Note on AL10: Jim Anderson: ASSUMED FOR CALCS
Note on B14: Maria Grahn: The drive range has been chosen 500 km (same as cars) even though conventional trucks more likely has 1000 km range. The reason for that is that with a higher storage cost it is likely that one may accept the disadvanatge with stopping more often for fuel.
Note on F15: mwilli89: It is not relevant to calculate HEV battery cost from distance like this. Jim Anderson: Prius all-elec range is reportedly a couple km, but is not run in charge-depletion mode. The battery capacity is thus not well reflected by range only. Therefore, battery capacity also needs incorporate storage factor (charge maintained between 60% and 40%).
Note on G15: mwilli89: It is not relevant to calculate HEV battery cost from distance like this. Jim Anderson: Prius all-elec range is reportedly a couple km, but is not run in charge-depletion mode. The battery capacity is thus not well reflected by range only. Therefore, battery capacity also needs incorporate storage factor (charge maintained between 60% and 40%).
Note on H15: mwilli89: It is not relevant to calculate HEV battery cost from distance like this. Jim Anderson: Prius all-elec range is reportedly a couple km, but is not run in charge-depletion mode. The battery capacity is thus not well reflected by range only. Therefore, battery capacity also needs incorporate storage factor (charge maintained between 60% and 40%).
Note on I15: mwilli89: It is not relevant to calculate HEV battery cost from distance like this. Jim Anderson: Prius all-elec range is reportedly a couple km, but is not run in charge-depletion mode. The battery capacity is thus not well reflected by range only. Therefore, battery capacity also needs incorporate storage factor (charge maintained between 60% and 40%).
Note on J15: Jim Anderson: Arbitrarily selected as 40 percent of conventional drive range, i.e. 400 km if 1000 km is assumed for other trucks. May need to constrain penetration of BEVs as this is lower than 1000 km used for other vehicles.
Note on A17: Jim Anderson: Current HEVs use battery in charge-sustaining mode and do not use entire state of charge (e.g., Prius operates in 20% window--between 60% and 40% of charge), thus storage factor is 5 = 1/0.2. For BEV and PHEV batteries operate in charge-depleting mode, thus storage factor is closer to 1.
Note on J17: Jim Anderson: Assumes use of 80% of capacity in charge-depleting mode.
Note on L17: Jim Anderson: Assumes use of 80% of capacity in charge-depleting mode.
Note on O17: Jim Anderson: Assumes use of 80% of capacity in charge-depleting mode.
Note on R17: Jim Anderson: Assumes use of 80% of capacity in charge-depleting mode.
Note on U17: Jim Anderson: Assumes use of 80% of capacity in charge-depleting mode.
Note on X17: Jim Anderson: Assumes use of 80% of capacity in charge-depleting mode.
Note on AI17: Jim Anderson: Prius operates in 20% charge window--between 60% and 40% state of charge), thus storage factor is 5 = 1/0.2.
Note on AJ17: Jim Anderson: http://blogs.edmunds.com/GreenCarAdvisor/93
Note on AL17: Jim Anderson: State of charge will be maintained between 80% and 30%.
Note on X19: Jim Anderson: Volt reportedly has 16 kWh storage for 64 km range. Probably due to use of only half of battery state of charge (between 80% and 30%).
Note on AK19: Jim Anderson: http://blogs.edmunds.com/GreenCarAdvisor/93
Note on A21: Jim Anderson: Assumption in initial spreadsheet of 80 kWm motor requirement, presumably for maximum acceleration condition. This is not necessarily directly proportional to "min energy use", which includes wind and rolling resistance. Assume ICE motor and electric motor together need to provide 80 kW of mechanical energy output for most severe driving load.
Note on AI23: Jim Anderson: Electric motor spins IC engine up to speed during start-up.
Note on AJ23: Jim Anderson: 70 kW traction motor and 45 kW generator/motor
Note on A27: Jim Anderson: Energy to motor is provided by ICE, fuel cell, and battery. After conversion efficiencies, together need to supply 80 kW mech output at motors. for most severe driving load.
Note on A29: Jim Anderson: Assumed as fixed value.
Note on Z29: Maria Grahn: 50/80 is a "proportional factor" from cars multiplied with trucks mechanical output, i.e. a way of finding the FC power needed when run on FC. For cars a difference between 80kW mechanical power and 50 kW fuel cell.
Note on AA29: Maria Grahn: Proportional factor from cars multiplied with trucks mechanical output, i.e. the factor lower power needed when run on FC. For cars a difference between 80kW mechanical power and 50 kW fuel cell.
Note on AB29: Maria Grahn: Proportional factor from cars multiplied with trucks mechanical output, i.e. the factor lower power needed when run on FC. For cars a difference between 80kW mechanical power and 50 kW fuel cell.
Note on A30: Jim Anderson: Initially calculated as difference after accounting for supply from fuel cell or ICE, and accounting for elec motor efficiency of assumed 90% (higher than overall efficiency). Now, all have peak battery related only to motor kW size (and including 90% batt efficiency).
Note on Z30: Maria Grahn: 44/80 is a "proportional factor" from cars multiplied with trucks mechanical output, i.e. a way of finding the battery power needed when run on FC. For cars a difference between 80kW mechanical power and 44 kW fuel cell.
Note on A38: Jim Anderson: Assume peak driving speed of 100 mi/hr or 161 km/hr
Note on A39: Jim Anderson: Maximum sustained mechanical output for maximum driving speed
Note on E43: Jim Anderson: Ford estimate that H2 powertrain costs $5/kW more than gasoline
Note on AB47: Jim Anderson: Use same value as H2 ICE
Note on F49: Jim Anderson: increasing this value has greatest impact on BEV>PHEV>FCV>HEV. Would be nice to have basis for this number.
Note on G49: Jim Anderson: increasing this value has greatest impact on BEV>PHEV>FCV>HEV. Would be nice to have basis for this number.
Note on H49: Jim Anderson: increasing this value has greatest impact on BEV>PHEV>FCV>HEV. Would be nice to have basis for this number.
Note on I49: Jim Anderson: increasing this value has greatest impact on BEV>PHEV>FCV>HEV. Would be nice to have basis for this number.
Note on W67: Jim Anderson: Ballard in 2007 estimates cost at $65/kW at high volume. http://phx.corporate-ir.net/phoenix.zhtml?c=76046&p=irol-newsArticle&ID=985592&highlight=
Note on X67: $65/kWe: Ballard $125/kWe: CONCAWE with 1.2$/euro $95/kWe: midpoint (reference)
Note on X68: $1000/GJ - GET 1.0; $1300/GJ (based on CONCAWE 2010+) $1150/GJ (midpoint, reference)
Note on X69: $2000 GET 1.0, implies something cheaper than compressed gas based on NG storage cost; $1000 (midway between DOE targets) $3000 (essentially the CONCAWE value)
Note on X70: Current battery cost ($600/kWh, per Ford), USABC target ($100/kWh)

## short sea
Short sea vessel | Conventional HFO | HFO IC + Scrubber | MGO IC | MeOH IC | BTL IC | LNG IC | H2 IC | HFO FC | MGO FC | MeOH FC | BTL FC | LNG FC | H2 FC | BEV | Comments
Vessel properties
Energy conversion efficiency
Engine efficiency, year 2050
Reformer efficiency (a) | [7 empty] | 85% | 85% | 85% | 85% | 85% |  |  | sub-efficiencies not used
Fuel cell efficiency | [14 empty] | ** LNG lika effektiv som HFO, ev. lite effektivare
Electric motor efficiency | [7 empty] | 98% | 98% | 98% | 98% | 98% | 98% | 80% | ** H2 8% högre effektivitet generellt för förbränningsmotorer
Overall PT efficiency, year 2050 LHV | 40% | 40% | 40% | 40% | 40% | 40% | 40% | 45% | 45% | 45% | 45% | 45% | 45%
Overall PT efficiency, year 2050 HHV | 37.4% | 37.4% | 37.48% | 35.24% | 35.24% | 36.04% | 33.8% | 42.07% | 42.17% | 39.65% | 39.65% | 40.54% | 38.03% | 80% | ** enligt diagrammet FC 10-20 % mer effektiva (beroende på bränsle cell)
Efficiency Ratio, year 2050 | 1 | 1 | 1 | 0.94 | 0.94 | 0.96 | 0.9 | 1.12 | 1.13 | 1.06 | 1.06 | 1.08 | 1.01 | 2.13
"Min energy use" of vessel (MJ/km) | 85.2878 | 85.2878 | 78.0911 | 158.5903 | 158.5903 | 64.8649 | 25.3521 | 85.6686 | 77.7456 | 168.3152 | 168.3152 | 67.5676 | 28.2387 |  | efficiency * min "energy use" (Selma: Vad fyller denna rad för funktion?)
Actual energy use-primary mode (g/kWh)) | 228.0444 | 228.0444 | 208.3333 | 450 | 450 | 180 | 75 | 203.6111 | 184.3658 | 424.5283 | 424.5283 | 166.6667 | 74.2574 |  | OBS!! Denna koppling blir fel om olika effektiviteter för IC motorer.
Actual energy use-batt mode (MJ/km) | [7 empty] | 87.4169 | 79.3322 | 171.7502 | 171.7502 | 68.9465 | 28.815 |  | (Selma: Vad fyller denna rad för funktion?)
Fuel storage
Drive range - non elec (h) | 162 | 162 | 162 | 162 | 162 | 162 | 162 | 162 | 162 | 162 | 162 | 162 | 162
Drive range - elec (h) | [7 empty] | 2 | 3 | 2 | 2 | 2 | 2 | 162 | Not applicabe here should we remove it?
Storage tank size (m3) | 89.748 | 89.748 | 93.1197 | 221.8766 | 221.8766 | 143.3252 | 410.7042 | 80.1322 | 82.4068 | 209.3176 | 209.3176 | 132.7085 | 406.6378
Energy storage (GJ/t) - non elec | 3742.4931 | 3742.4931 | 3734.1 | 3971.592 | 3971.592 | 3884.112 | 4140.72 | 3341.5117 | 3304.5133 | 3746.7849 | 3746.7849 | 3596.4 | 4099.7228
Energy storage factor (GJ batt/GJ used) | [7 empty] | 5 | 6 | 5 | 5 | 5 | 5
Energy storage (GJ/t) - elec | [7 empty] | 93.9907 | 153.5364 | 184.6658 | 184.6658 | 74.1313 | 30.9819
Energy storage (kWh/t) - elec | [7 empty] | 26108.5244 | 42648.9986 | 51296.0566 | 51296.0566 | 20592.0206 | 8606.092
Power
Peak mechanical output (kWm) | 2400 | 2400 | 2400 | 2400 | 2400 | 2400 | 2400 | 2400 | 2400 | 2400 | 2400 | 2400 | 2400 | 2400
Motor kW mech output (ICE) | 2400 | 2400 | 2400 | 2400 | 2400 | 2400 | 2400
Motor kW (electric) | [7 empty] | 2400 | 2400 | 2400 | 2400 | 2400 | 2400 | 2400
Sum of rated pwer | 2400 | 2400 | 2400 | 2400 | 2400 | 2400 | 2400 | 2400 | 2400 | 2400 | 2400 | 2400 | 2400 | 2400
% elec power of sum of rated
Peak power supply to motors
ICE fuel supply (not calculated)
Fuel cell kWe | [7 empty] | 1500 | 1500 | 1500 | 1500 | 1500 | 1500 |  | Avänder vi detta?
Peak battery kWe | [7 empty] | 1320 | 1320 | 1320 | 1320 | 1320 | 1320 |  | Avänder vi detta?
Battery kWe
Specific costs
Engine (USD/kW mech output) | 350 | 350 | 350 | 370 | 370 | 500 | 800 | [6 empty] | 62.2712 | ** skalningen på motorerna hälften gånger billigare jmf med lastbilar
FC total | [7 empty] | 889.5888 | 889.5888 | 889.5888 | 889.5888 | 889.5888 | 889.5888
Electric motor (USD/kWe) | [7 empty] | 26 | 26 | 26 | 26 | 26 | 26 |  | ** motorn är 3-5 % dyrare per kW för LNG
Fuel cell (USD/kWe) | [7 empty] | 85 | 85 | 85 | 85 | 85 | 85
Reformer USD/kWe (a) | [7 empty] | 25 | 25 | 25 | 25 | 25
Batteries (USD/GJ) | [7 empty] | 0 | 0 | 0 | 0 | 0 | 0 |  | ** enligt TFO studien så är den 10 % diesel tanken jmf. Med LNG
Peak battery USD/kWe | [7 empty] | 20 | 21 | 20 | 20 | 20 | 20
Storage (USD/GJ) | 20 | 20 | 20 | 40 | 40 | 110 | 300 | 20 | 20 | 40 | 40 | 110 | 300 | 24700 | ** samma skalning på tanken faktor 2 jmf med bilarna, kostnaden stämmer överens med ref. TFO rapporten.
Fuel tanks(USD/GJ)
Batteries (USD/GJ) | [13 empty] | 24700
Abatement technologies for 0.5%S (USD/kW mech output) | 0 | 400 | 0 | 0 | 0 | 0 | 0
Abatement technologies for NOx Tier III (USD/kW mech output)
Total driveline cost (USD)
IC engine | 840000 | 840000 | 840000 | 888000 | 888000 | 1200000 | 1920000
FC total | [7 empty] | 2135013.0548 | 2135013.0548 | 2135013.0548 | 2135013.0548 | 2135013.0548 | 2135013.0548
Electric Motor | [7 empty] | 62400 | 62400 | 62400 | 62400 | 62400 | 62400
Fuel cell | [7 empty] | 127500 | 127500 | 127500 | 127500 | 127500 | 127500
Reformer | [7 empty] | 37500 | 37500 | 37500 | 37500 | 37500
Batteries | [7 empty] | 0 | 0 | 0 | 0 | 0 | 0
Peak battery | [7 empty] | 26400 | 27720 | 26400 | 26400 | 26400 | 26400
EV total | [13 empty] | 17439450.9138
Electric Motor | [13 empty] | 149450.9138
Batteries | [13 empty] | 17290000
Storage | 74849.8617 | 74849.8617 | 74682 | 158863.68 | 158863.68 | 427252.32 | 1242216 | 66830.2336 | 66090.2655 | 149871.3962 | 149871.3962 | 395604 | 1229916.8317
Exhuast abatement | 0 | 960000 | 0 | 0 | 0 | 0 | 0
Total investment cost | 914849.8617 | 1874849.8617 | 914682 | 1046863.68 | 1046863.68 | 1627252.32 | 3162216 | 2201843.2884 | 2201103.3203 | 2284884.4511 | 2284884.4511 | 2530617.0548 | 3364929.8865 | 17439450.9138
Input data to GET-model
Additional investment cost for vessel (USD/vessel) | 8233648.7549 | 8233648.7549 | 8233648.7549 | 8233648.7549 | 8233648.7549 | 8233648.7549 | 8233648.7549 | 8233648.7549 | 8233648.7549 | 8233648.7549 | 8233648.7549 | 8233648.7549 | 8233648.7549 | 8233648.7549
Total vessel cost (USD/vessel) | 9148498.6165 | 10108498.6165 | 9148330.7549 | 9280512.4349 | 9280512.4349 | 9860901.0749 | 11395864.7549 | 10435492.0433 | 10434752.0752 | 10518533.2059 | 10518533.2059 | 10764265.8097 | 11598578.6414 | 25673099.6687
Additional cost compared to MGO (USD/ vessels) | 167.8617 | 960167.8617 | 0 | 132181.68 | 132181.68 | 712570.32 | 2247534 | 1287161.2884 | 1286421.3203 | 1370202.4511 | 1370202.4511 | 1615935.0548 | 2450247.8865 | 16524768.9138
Additional cost compared to MGO (G USD/10^5 vessels) | 0.016786 | 96.0168 | 0 | 13.2182 | 13.2182 | 71.257 | 224.7534 | 128.7161 | 128.6421 | 137.0202 | 137.0202 | 161.5935 | 245.0248 | 1652.4769
Percental change compared to MGO | 1 | 1.1049 | 0.99998 | 1.0144 | 1.0144 | 1.0779 | 1.2457 | 1.1407 | 1.1406 | 1.1498 | 1.1498 | 1.1766 | 1.2678 | 2.8063
For an easier overview
Total vessel cost (kUSD/vessel) | 9148.4986 | 10108.4986 | 9148.3308 | 9280.5124 | 9280.5124 | 9860.9011 | 11395.8648 | 10435.492 | 10434.7521 | 10518.5332 | 10518.5332 | 10764.2658 | 11598.5786 | 25673.0997
Additional vessel cost compared to MGO(kUSD/vessel) | 0.16786 | 960.1679 | 0 | 132.1817 | 132.1817 | 712.5703 | 2247.534 | 1287.1613 | 1286.4213 | 1370.2025 | 1370.2025 | 1615.9351 | 2450.2479 | 16524.7689
Propulsion cost (USD/kW) | 350 | 350 | 350 | 370 | 370 | 500 | 800 | 889.5888 | 889.5888 | 889.5888 | 889.5888 | 889.5888 | 889.5888 | 0
Storage cost (USD/t) | 74849.8617 | 74849.8617 | 74682 | 158863.68 | 158863.68 | 427252.32 | 1242216 | 66830.2336 | 66090.2655 | 149871.3962 | 149871.3962 | 395604 | 1229916.8317 | 0
| 31.1874 | 31.1874 | 31.1175 | 66.1932 | 66.1932 | 178.0218 | 517.59 | 27.8459 | 27.5376 | 62.4464 | 62.4464 | 164.835 | 512.4653
USD/kW |  | 400.0699 | 0 | 55.0757 | 55.0757 | 296.9043 | 936.4725 | 536.3172 | 536.0089 | 570.9177 | 570.9177 | 673.3063 | 1020.9366
Space and weight of the propulsion system:
Engine or fuel cell:
Weight (kg) | 26666.6667 | 26666.6667 | 26666.6667 | 26666.6667 | 26666.6667 | 26666.6667 | 26666.6667 | 160000 | 160000 | 160000 | 160000 | 160000 | 160000
Volume (m3) | 30 | 30 | 30 | 30 | 30 | 30 | 30 | 800 | 800 | 800 | 800 | 800 | 800
Fuel:
Weight (kg) | 88581.3111 | 88581.3111 | 80921.02 | 174616.922 | 174616.922 | 70086.0062 | 29160 | 79090.4563 | 71611.5221 | 164732.9453 | 164732.9453 | 64894.4502 | 28871.2871
Volume (m3) | 89.748 | 89.748 | 93.1197 | 221.8766 | 221.8766 | 143.3252 | 410.7042 | 80.1322 | 82.4068 | 209.3176 | 209.3176 | 132.7085 | 406.6378
Fuel tank:
Weight (kg) assuming 2 m radius 2 cm thick circular cylinder and steel | 14359.6857 | 14359.6857 | 14899.1521 | 35500.2637 | 35500.2637 | 45864.0531 | 131425.3521 | 12821.1479 | 13185.0904 | 33490.8148 | 33490.8148 | 42466.7159 | 130124.111 |  | Assuming LNG and H2 tanks needs to be 4cm meter thick instead of 2 cm
Volume (m3) assuming 2 m radius 2 cm thick circular cylinder and steel | 1.795 | 1.795 | 1.8624 | 4.4375 | 4.4375 | 5.733 | 16.4282 | 1.6026 | 1.6481 | 4.1864 | 4.1864 | 5.3083 | 16.2655 |  | Assuming LNG and H2 tanks needs to be 4cm meter thick instead of 2 cm
Summary weight (kg) | Conventional HFO | HFO IC + Scrubber | MGO IC | MeOH IC | BTL IC | LNG IC | H2 IC | HFO FC | MGO FC | MeOH FC | BTL FC | LNG FC | H2 FC
Propulsion system | 26666.6667 | 26666.6667 | 26666.6667 | 26666.6667 | 26666.6667 | 26666.6667 | 26666.6667 | 160000 | 160000 | 160000 | 160000 | 160000 | 160000
Fuel | 88581.3111 | 88581.3111 | 80921.02 | 174616.922 | 174616.922 | 70086.0062 | 29160 | 79090.4563 | 71611.5221 | 164732.9453 | 164732.9453 | 64894.4502 | 28871.2871
Tank | 14359.6857 | 14359.6857 | 14899.1521 | 35500.2637 | 35500.2637 | 45864.0531 | 131425.3521 | 12821.1479 | 13185.0904 | 33490.8148 | 33490.8148 | 42466.7159 | 130124.111
Total | 129607.6634 | 129607.6634 | 122486.8387 | 236783.8524 | 236783.8524 | 142616.726 | 187252.0188 | 251911.6043 | 244796.6125 | 358223.7601 | 358223.7601 | 267361.1661 | 318995.3981
Increase | 5.814% | 5.814% | 0% | 93.31% | 93.31% | 16.43% | 52.88% | 105.7% | 99.86% | 192.5% | 192.5% | 118.3% | 160.4%
Summary volume (m3) | Conventional HFO | HFO IC + Scrubber | MGO IC | MeOH IC | BTL IC | LNG IC | H2 IC | HFO FC | MGO FC | MeOH FC | BTL FC | LNG FC | H2 FC
Propulsion system | 30 | 30 | 30 | 30 | 30 | 30 | 30 | 800 | 800 | 800 | 800 | 800 | 800
Fuel | 89.748 | 89.748 | 93.1197 | 221.8766 | 221.8766 | 143.3252 | 410.7042 | 80.1322 | 82.4068 | 209.3176 | 209.3176 | 132.7085 | 406.6378
Tank | 1.795 | 1.795 | 1.8624 | 4.4375 | 4.4375 | 5.733 | 16.4282 | 1.6026 | 1.6481 | 4.1864 | 4.1864 | 5.3083 | 16.2655
Total | 121.543 | 121.543 | 124.9821 | 256.3142 | 256.3142 | 179.0582 | 457.1324 | 881.7348 | 884.055 | 1013.5039 | 1013.5039 | 938.0168 | 1222.9034
Increase | -2.752% | -2.752% | 0% | 105.1% | 105.1% | 43.27% | 265.8% | 605.5% | 607.3% | 710.9% | 710.9% | 650.5% | 878.5%
Note on I1: Selma Bengtsson: Will this be possible?
Note on I7: Jim Anderson: Currently used for calculating battery kWhr for all-electric range, but not used for overall PT efficiency calculation.
Note on K7: Jim Anderson: Currently used for calculating battery kWhr for all-electric range, but not used for overall PT efficiency calculation.
Note on L7: Jim Anderson: Currently used for calculating battery kWhr for all-electric range, but not used for overall PT efficiency calculation.
Note on N7: Jim Anderson: Currently used for calculating battery kWhr for all-electric range, but not used for overall PT efficiency calculation.
Note on A11: Jim Anderson: These vehicle energy use figures based on assumptions in the VehicleEfficiency spreadsheet. Higher values required for advanced technologies due to added weight. Note that value was initially 0.4 for all vehicles in this spreadsheet.
Note on B11: Jim Anderson: From Maria on 5-3-08
Note on A29: Jim Anderson: Energy to motor is provided by ICE, fuel cell, and battery. After conversion efficiencies, together need to supply 80 kW mech output at motors. for most severe driving load.
Note on A31: Jim Anderson: Assumed as fixed value.
Note on I31: Maria Grahn: 50/80 is a "proportional factor" from cars multiplied with trucks mechanical output, i.e. a way of finding the FC power needed when run on FC. For cars a difference between 80kW mechanical power and 50 kW fuel cell.
Note on K31: Maria Grahn: Proportional factor from cars multiplied with trucks mechanical output, i.e. the factor lower power needed when run on FC. For cars a difference between 80kW mechanical power and 50 kW fuel cell.
Note on L31: Maria Grahn: Proportional factor from cars multiplied with trucks mechanical output, i.e. the factor lower power needed when run on FC. For cars a difference between 80kW mechanical power and 50 kW fuel cell.
Note on N31: Maria Grahn: Proportional factor from cars multiplied with trucks mechanical output, i.e. the factor lower power needed when run on FC. For cars a difference between 80kW mechanical power and 50 kW fuel cell.
Note on A32: Jim Anderson: Initially calculated as difference after accounting for supply from fuel cell or ICE, and accounting for elec motor efficiency of assumed 90% (higher than overall efficiency). Now, all have peak battery related only to motor kW size (and including 90% batt efficiency).
Note on I32: Maria Grahn: 44/80 is a "proportional factor" from cars multiplied with trucks mechanical output, i.e. a way of finding the battery power needed when run on FC. For cars a difference between 80kW mechanical power and 44 kW fuel cell.
Note on H35: Jim Anderson: Ford estimate that H2 powertrain costs $5/kW more than gasoline
Note on N42: Jim Anderson: Use same value as H2 ICE
Note on I92: Selma Bengtsson: Will this be possible?
Note on I98: Selma Bengtsson: Will this be possible?
All info is intended to be HHV-based. (HHV=Higher heating values)
Input data to the GET-model is marked as this

## ocean
Ocean vessel | Conventional HFO | HFO IC + Scrubber | MGO IC | MeOH IC | BTL IC | LNG IC | H2 IC | HFO FC | MGO FC | MeOH FC | BTL FC | LNG FC | H2 FC | BEV | Comments
Vessel properties
Energy conversion efficiency
Engine efficiency, year 2050
Reformer efficiency (a) | [7 empty] | 85% | 85% | 85% | 85% | 85% |  |  | sub-efficiencies not used
Fuel cell efficiency | [14 empty] | ** LNG lika effektiv som HFO, ev. lite effektivare
Electric motor efficiency | [7 empty] | 98% | 98% | 98% | 98% | 98% | 98% | 80% | ** H2 8% högre effektivitet generellt för förbränningsmotorer
Overall PT efficiency, year 2050 LHV | 40% | 40% | 40% | 40% | 40% | 40% | 40% | 45% | 45% | 45% | 45% | 45% | 45%
Overall PT efficiency, year 2050 HHV | 37.4% | 37.4% | 37.48% | 35.24% | 35.24% | 36.04% | 33.8% | 42.07% | 42.17% | 39.65% | 39.65% | 40.54% | 38.03% | 80% | ** enligt diagrammet FC 10-20 % mer effektiva (beroende på bränsle cell)
Efficiency Ratio, year 2050 | 1 | 1 | 1 | 0.94 | 0.94 | 0.96 | 0.9 | 1.12 | 1.13 | 1.06 | 1.06 | 1.08 | 1.01 | 2.13
"Min energy use" of vessel (MJ/km) | 85.2878 | 85.2878 | 78.0911 | 158.5903 | 158.5903 | 64.8649 | 25.3521 | 85.6686 | 77.7456 | 158.5903 | 158.5903 | 64.8649 | 25.3521 |  | efficiency * min "energy use" (Selma: Vad fyller denna rad för funktion?)
Actual energy use-primary mode (g/kWh)) | 228.0444 | 228.0444 | 208.3333 | 450 | 450 | 180 | 75 | 203.6111 | 184.3658 | 400 | 400 | 160 | 66.6667 |  | OBS!! Denna koppling blir fel om olika effektiviteter för IC motorer.
Actual energy use-batt mode (MJ/km) | [7 empty] | 87.4169 | 79.3322 | 161.8268 | 161.8268 | 66.1886 | 25.8695 |  | (Selma: Vad fyller denna rad för funktion?)
Fuel storage
Drive range - non elec (h) | 720 | 720 | 720 | 720 | 720 | 720 | 720 | 720 | 720 | 720 | 720 | 720 | 720
Drive range - elec (h) | [7 empty] | 2 | 3 | 2 | 2 | 2 | 2 | 12 | Not applicabe here should we remove it?
Storage tank size (m3) | 1828.2007 | 1828.2007 | 1896.8828 | 4519.7095 | 4519.7095 | 2919.5867 | 8366.1972 | 1632.3221 | 1678.6573 | 4017.5196 | 4017.5196 | 2595.1882 | 7436.6197
Energy storage (GJ/t) - non elec | 76235.9702 | 76235.9702 | 76065 | 80902.8 | 80902.8 | 79120.8 | 84348 | 68067.8305 | 67314.1593 | 71913.6 | 71913.6 | 70329.6 | 74976
Energy storage factor (GJ batt/GJ used) | [7 empty] | 5 | 6 | 5 | 5 | 5 | 5
Energy storage (GJ/t) - elec | [7 empty] | 430.7907 | 703.7085 | 797.4827 | 797.4827 | 326.1776 | 127.4849
Energy storage (kWh/t) - elec | [7 empty] | 119664.0703 | 195474.5771 | 221522.9704 | 221522.9704 | 90604.8906 | 35412.4748
Power
Peak mechanical output (kWm) | 11000 | 11000 | 11000 | 11000 | 11000 | 11000 | 11000 | 11000 | 11000 | 11000 | 11000 | 11000 | 11000 | 11000
Motor kW mech output (ICE) | 11000 | 11000 | 11000 | 11000 | 11000 | 11000 | 11000
Motor kW (electric) | [7 empty] | 11000 | 11000 | 11000 | 11000 | 11000 | 11000 | 11000
Sum of rated pwer | 11000 | 11000 | 11000 | 11000 | 11000 | 11000 | 11000 | 11000 | 11000 | 11000 | 11000 | 11000 | 11000 | 11000
% elec power of sum of rated
Peak power supply to motors
ICE fuel supply (not calculated)
Fuel cell kWe | [7 empty] | 6875 | 6875 | 6875 | 6875 | 6875 | 6875 |  | Avänder vi detta?
Peak battery kWe | [7 empty] | 6050 | 6050 | 6050 | 6050 | 6050 | 6050 |  | Avänder vi detta?
Specific costs
Engine (USD/kW mech output) | 350 | 350 | 350 | 370 | 370 | 500 | 600 | [6 empty] | 62.2712 | ** skalningen på motorerna hälften gånger billigare jmf med lastbilar
FC total | [7 empty] | 889.5888 | 889.5888 | 889.5888 | 889.5888 | 889.5888 | 889.5888
Electric motor (USD/kWe) | [7 empty] | 26 | 26 | 26 | 26 | 26 | 26 |  | ** motorn är 3-5 % dyrare per kW för LNG
Fuel cell (USD/kWe) | [7 empty] | 85 | 85 | 85 | 85 | 85 | 85
Reformer USD/kWe (a) | [7 empty] | 25 | 25 | 25 | 25 | 25
Batteries (USD/GJ) | [7 empty] | 0 | 0 | 0 | 0 | 0 | 0 |  | ** enligt TFO studien så är den 10 % diesel tanken jmf. Med LNG
Peak battery USD/kWe | [7 empty] | 20 | 21 | 20 | 20 | 20 | 20
Storage (USD/GJ) | 15 | 15 | 15 | 30 | 30 | 70 | 225 | 15 | 15 | 30 | 30 | 70 | 225 | 24700 | ** samma skalning på tanken faktor 2 jmf med bilarna, kostnaden stämmer överens med ref. TFO rapporten.
Fuel tanks(USD/GJ)
Batteries (USD/GJ) | [13 empty] | 24700
Abatement technologies for 0.5%S (USD/kW mech output) | 0 | 400 | 0 | 0 | 0 | 0 | 0
Abatement technologies for NOx Tier III (USD/kW mech output)
Total driveline cost (USD)
IC engine | 3850000 | 3850000 | 3850000 | 4070000 | 4070000 | 5500000 | 6600000
FC total | [7 empty] | 9785476.5013 | 9785476.5013 | 9785476.5013 | 9785476.5013 | 9785476.5013 | 9785476.5013
Electric Motor | [7 empty] | 286000 | 286000 | 286000 | 286000 | 286000 | 286000
Fuel cell | [7 empty] | 584375 | 584375 | 584375 | 584375 | 584375 | 584375
Reformer | [7 empty] | 171875 | 171875 | 171875 | 171875 | 171875
Batteries | [7 empty] | 0 | 0 | 0 | 0 | 0 | 0
Peak battery | [7 empty] | 121000 | 127050 | 121000 | 121000 | 121000 | 121000
EV total | [13 empty] | 11799983.3551
Electric Motor | [13 empty] | 684983.3551
Batteries | [13 empty] | 11115000
Storage | 1143539.553 | 1143539.553 | 1140975 | 2427084 | 2427084 | 5538456 | 18978300 | 1021017.4581 | 1009712.3894 | 2157408 | 2157408 | 4923072 | 16869600
Exhuast abatement | 0 | 4400000 | 0 | 0 | 0 | 0 | 0
Total investment cost | 4993539.553 | 9393539.553 | 4990975 | 6497084 | 6497084 | 11038456 | 25578300 | 10806493.9594 | 10795188.8907 | 11942884.5013 | 11942884.5013 | 14708548.5013 | 26655076.5013 | 11799983.3551
Input data to GET-model
Additional investment cost for vessel (USD/vessel) | 44918775 | 44918775 | 44918775 | 44918775 | 44918775 | 44918775 | 44918775 | 44918775 | 44918775 | 44918775 | 44918775 | 44918775 | 44918775 | 44918775
Total vessel cost (USD/vessel) | 49912314.553 | 54312314.553 | 49909750 | 51415859 | 51415859 | 55957231 | 70497075 | 55725268.9594 | 55713963.8907 | 56861659.5013 | 56861659.5013 | 59627323.5013 | 71573851.5013 | 56718758.3551
Additional cost compared to MGO (USD/vessel) | 2564.553 | 4402564.553 | 0 | 1506109 | 1506109 | 6047481 | 20587325 | 5815518.9594 | 5804213.8907 | 6951909.5013 | 6951909.5013 | 9717573.5013 | 21664101.5013 | 6809008.3551 | *Dessa värden är delade på 1000 och sedan innlagda i modellen. Jag förstår inte varför vi delar på tusen? Vilken enhet har vi på värdet vi matar in?
Additional cost compared to MGO (G USD/10^5 vessels) | 0.25646 | 440.2565 | 0 | 150.6109 | 150.6109 | 604.7481 | 2058.7325 | 581.5519 | 580.4214 | 695.191 | 695.191 | 971.7574 | 2166.4102 | 680.9008
Percental change compared to MGO | 1 | 1.0882 | 0.99995 | 1.0301 | 1.0301 | 1.1211 | 1.4124 | 1.1165 | 1.1162 | 1.1392 | 1.1392 | 1.1946 | 1.434 | 1.1364
For an easier overview
Total vessel cost (kUSD/vessel) | 49912.3146 | 54312.3146 | 49909.75 | 51415.859 | 51415.859 | 55957.231 | 70497.075 | 55725.269 | 55713.9639 | 56861.6595 | 56861.6595 | 59627.3235 | 71573.8515 |  | 6506.7138
Additional vessel cost compared to MGO(kUSD/vessel) | 2.5646 | 4402.5646 | 0 | 1506.109 | 1506.109 | 6047.481 | 20587.325 | 5815.519 | 5804.2139 | 6951.9095 | 6951.9095 | 9717.5735 | 21664.1015
Propulsion cost (USD/kW) | 350 | 350 | 350 | 370 | 370 | 500 | 600 | 889.5888 | 889.5888 | 889.5888 | 889.5888 | 889.5888 | 889.5888
Storage cost (USD/t) | 1143539.553 | 1143539.553 | 1140975 | 2427084 | 2427084 | 5538456 | 18978300 | 1021017.4581 | 1009712.3894 | 2157408 | 2157408 | 4923072 | 16869600
| 103.9581 | 103.9581 | 103.725 | 220.644 | 220.644 | 503.496 | 1725.3 | 92.8198 | 91.792 | 196.128 | 196.128 | 447.552 | 1533.6
usd /kW
|  | 400.2331 | 0 | 136.919 | 136.919 | 549.771 | 1871.575 | 528.6835 | 527.6558 | 631.9918 | 631.9918 | 883.4158 | 1969.4638
Total vessel cost/kW installed capacity (USD/kW) |  | 4900 | 4500 | 4700 | 4700 | 5100 | 6400 | 5100 | 5100 | 5200 | 5200 | 5400 | 6500
Space and weight of the propulsion system:
Engine or fuel cell:
Weight (kg) | 122222.2222 | 122222.2222 | 122222.2222 | 122222.2222 | 122222.2222 | 122222.2222 | 122222.2222 | 733333.3333 | 733333.3333 | 733333.3333 | 733333.3333 | 733333.3333 | 733333.3333 |  | 6
Volume (m3) | 137.5 | 137.5 | 137.5 | 137.5 | 137.5 | 137.5 | 137.5 | 3666.6667 | 3666.6667 | 3666.6667 | 3666.6667 | 3666.6667 | 3666.6667 |  | 26.6667
Fuel:
Weight (kg) | 1804434.1149 | 1804434.1149 | 1648391.1471 | 3557011.3743 | 3557011.3743 | 1427677.9041 | 594000 | 1611101.8883 | 1458753.2276 | 3161787.8883 | 3161787.8883 | 1269047.0258 | 528000
Volume (m3) | 1828.2007 | 1828.2007 | 1896.8828 | 4519.7095 | 4519.7095 | 2919.5867 | 8366.1972 | 1632.3221 | 1678.6573 | 4017.5196 | 4017.5196 | 2595.1882 | 7436.6197
Fuel tank:
Weight (kg) assuming 2 m radius 2 cm thick circular cylinder and steel | 292512.1159 | 292512.1159 | 303501.2469 | 723153.5196 | 723153.5196 | 934267.7491 | 2677183.0986 | 261171.532 | 268585.1742 | 642803.1285 | 642803.1285 | 830460.2214 | 2379718.3099 |  | Assuming LNG and H2 tanks needs to be 4cm meter thick instead of 2 cm
Volume (m3) assuming 2 m radius 2 cm thick circular cylinder and steel | 36.564 | 36.564 | 37.9377 | 90.3942 | 90.3942 | 116.7835 | 334.6479 | 32.6464 | 33.5731 | 80.3504 | 80.3504 | 103.8075 | 297.4648 |  | Assuming LNG and H2 tanks needs to be 4cm meter thick instead of 2 cm
Summary weight (kg) | Conventional HFO | HFO IC + Scrubber | MGO IC | MeOH IC | BTL IC | LNG IC | H2 IC | HFO FC | MGO FC | MeOH FC | BTL FC | LNG FC | H2 FC
Propulsion system | 122222.2222 | 122222.2222 | 122222.2222 | 122222.2222 | 122222.2222 | 122222.2222 | 122222.2222 | 733333.3333 | 733333.3333 | 733333.3333 | 733333.3333 | 733333.3333 | 733333.3333
Fuel | 1804434.1149 | 1804434.1149 | 1648391.1471 | 3557011.3743 | 3557011.3743 | 1427677.9041 | 594000 | 1611101.8883 | 1458753.2276 | 3161787.8883 | 3161787.8883 | 1269047.0258 | 528000
Tank | 292512.1159 | 292512.1159 | 303501.2469 | 723153.5196 | 723153.5196 | 934267.7491 | 2677183.0986 | 261171.532 | 268585.1742 | 642803.1285 | 642803.1285 | 830460.2214 | 2379718.3099
Total | 2219168.453 | 2219168.453 | 2074114.6162 | 4402387.1161 | 4402387.1161 | 2484167.8754 | 3393405.3208 | 2605606.7536 | 2460671.7351 | 4537924.3501 | 4537924.3501 | 2832840.5806 | 3641051.6432
Increase | 6.994% | 6.994% | 0% | 112.3% | 112.3% | 19.77% | 63.61% | 25.63% | 18.64% | 118.8% | 118.8% | 36.58% | 75.55%
Summary volume (m3) | Conventional HFO | HFO IC + Scrubber | MGO IC | MeOH IC | BTL IC | LNG IC | H2 IC | HFO FC | MGO FC | MeOH FC | BTL FC | LNG FC | H2 FC
Propulsion system | 137.5 | 137.5 | 137.5 | 137.5 | 137.5 | 137.5 | 137.5 | 3666.6667 | 3666.6667 | 3666.6667 | 3666.6667 | 3666.6667 | 3666.6667
Fuel | 1828.2007 | 1828.2007 | 1896.8828 | 4519.7095 | 4519.7095 | 2919.5867 | 8366.1972 | 1632.3221 | 1678.6573 | 4017.5196 | 4017.5196 | 2595.1882 | 7436.6197
Tank | 36.564 | 36.564 | 37.9377 | 90.3942 | 90.3942 | 116.7835 | 334.6479 | 32.6464 | 33.5731 | 80.3504 | 80.3504 | 103.8075 | 297.4648
Total | 2002.2647 | 2002.2647 | 2072.3204 | 4747.6037 | 4747.6037 | 3173.8702 | 8838.3451 | 5331.6352 | 5378.8972 | 7764.5366 | 7764.5366 | 6365.6624 | 11400.7512
Increase | -3.381% | -3.381% | 0% | 129.1% | 129.1% | 53.16% | 326.5% | 157.3% | 159.6% | 274.7% | 274.7% | 207.2% | 450.1%
Note on I1: Selma Bengtsson: Will this be possible?
Note on I7: Jim Anderson: Currently used for calculating battery kWhr for all-electric range, but not used for overall PT efficiency calculation.
Note on K7: Jim Anderson: Currently used for calculating battery kWhr for all-electric range, but not used for overall PT efficiency calculation.
Note on L7: Jim Anderson: Currently used for calculating battery kWhr for all-electric range, but not used for overall PT efficiency calculation.
Note on N7: Jim Anderson: Currently used for calculating battery kWhr for all-electric range, but not used for overall PT efficiency calculation.
Note on A11: Jim Anderson: These vehicle energy use figures based on assumptions in the VehicleEfficiency spreadsheet. Higher values required for advanced technologies due to added weight. Note that value was initially 0.4 for all vehicles in this spreadsheet.
Note on B11: Jim Anderson: From Maria on 5-3-08
Note on A29: Jim Anderson: Energy to motor is provided by ICE, fuel cell, and battery. After conversion efficiencies, together need to supply 80 kW mech output at motors. for most severe driving load.
Note on A31: Jim Anderson: Assumed as fixed value.
Note on I31: Maria Grahn: 50/80 is a "proportional factor" from cars multiplied with trucks mechanical output, i.e. a way of finding the FC power needed when run on FC. For cars a difference between 80kW mechanical power and 50 kW fuel cell.
Note on K31: Maria Grahn: Proportional factor from cars multiplied with trucks mechanical output, i.e. the factor lower power needed when run on FC. For cars a difference between 80kW mechanical power and 50 kW fuel cell.
Note on L31: Maria Grahn: Proportional factor from cars multiplied with trucks mechanical output, i.e. the factor lower power needed when run on FC. For cars a difference between 80kW mechanical power and 50 kW fuel cell.
Note on A32: Jim Anderson: Initially calculated as difference after accounting for supply from fuel cell or ICE, and accounting for elec motor efficiency of assumed 90% (higher than overall efficiency). Now, all have peak battery related only to motor kW size (and including 90% batt efficiency).
Note on I32: Maria Grahn: 44/80 is a "proportional factor" from cars multiplied with trucks mechanical output, i.e. a way of finding the battery power needed when run on FC. For cars a difference between 80kW mechanical power and 44 kW fuel cell.
Note on H35: Jim Anderson: Ford estimate that H2 powertrain costs $5/kW more than gasoline
Note on I92: Selma Bengtsson: Will this be possible?
Note on I98: Selma Bengtsson: Will this be possible?

## container
Conatiner vessel | Conventional HFO | HFO IC + Scrubber | MGO IC | MeOH IC | BTL IC | LNG IC | H2 IC | HFO FC | MGO FC | MeOH FC | BTL FC | LNG FC | H2 FC | BEV | Comments
Vessel properties
Energy conversion efficiency
Engine efficiency, year 2050
Reformer efficiency (a) | [7 empty] | 85% | 85% | 85% | 85% | 85% |  |  | sub-efficiencies not used
Fuel cell efficiency | [14 empty] | ** LNG lika effektiv som HFO, ev. lite effektivare
Electric motor efficiency | [7 empty] | 98% | 98% | 98% | 98% | 98% | 98% | 80% | ** H2 8% högre effektivitet generellt för förbränningsmotorer
Overall PT efficiency, year 2050 LHV | 40% | 40% | 40% | 40% | 40% | 40% | 40% | 45% | 45% | 45% | 45% | 45% | 45%
Overall PT efficiency, year 2050 HHV | 37.4% | 37.4% | 37.48% | 35.24% | 35.24% | 36.04% | 33.8% | 42.07% | 42.17% | 39.65% | 39.65% | 40.54% | 38.03% | 80% | ** enligt diagrammet FC 10-20 % mer effektiva (beroende på bränsle cell)
Efficiency Ratio, year 2050 | 1 | 1 | 1 | 0.94 | 0.94 | 0.96 | 0.9 | 1.12 | 1.13 | 1.06 | 1.06 | 1.08 | 1.01 | 2.13
"Min energy use" of vessel (MJ/km) | 85.2878 | 85.2878 | 78.0911 | 158.5903 | 158.5903 | 64.8649 | 25.3521 | 85.6686 | 77.7456 | 168.3152 | 168.3152 | 67.5676 | 28.2387 |  | efficiency * min "energy use" (Selma: Vad fyller denna rad för funktion?)
Actual energy use-primary mode (g/kWh)) | 228.0444 | 228.0444 | 208.3333 | 450 | 450 | 180 | 75 | 203.6111 | 184.3658 | 424.5283 | 424.5283 | 166.6667 | 74.2574 |  | OBS!! Denna koppling blir fel om olika effektiviteter för IC motorer.
Actual energy use-batt mode (MJ/km) | [7 empty] | 87.4169 | 79.3322 | 171.7502 | 171.7502 | 68.9465 | 28.815 |  | (Selma: Vad fyller denna rad för funktion?)
Fuel storage
Drive range - non elec (h) | 360 | 360 | 360 | 360 | 360 | 360 | 360 | 360 | 360 | 360 | 360 | 360 | 360
Drive range - elec (h) | [7 empty] | 2 | 3 | 2 | 2 | 2 | 2 | 162 | Not applicabe here should we remove it?
Storage tank size (m3) | 1911.3008 | 1911.3008 | 1983.1047 | 4725.1508 | 4725.1508 | 3052.2952 | 8746.4789 | 1706.5185 | 1754.9599 | 4457.6895 | 4457.6895 | 2826.1993 | 8659.8801
Energy storage (GJ/t) - non elec | 79701.2416 | 79701.2416 | 79522.5 | 84580.2 | 84580.2 | 82717.2 | 88182 | 71161.8228 | 70373.8938 | 79792.6415 | 79792.6415 | 76590 | 87308.9109
Energy storage factor (GJ batt/GJ used) | [7 empty] | 5 | 6 | 5 | 5 | 5 | 5
Energy storage (GJ/t) - elec | [7 empty] | 900.7441 | 1471.3905 | 1769.714 | 1769.714 | 710.4247 | 296.9102
Energy storage (kWh/t) - elec | [7 empty] | 250206.6925 | 408719.5702 | 491587.2092 | 491587.2092 | 197340.1973 | 82475.0483
Power
Peak mechanical output (kWm) | 23000 | 23000 | 23000 | 23000 | 23000 | 23000 | 23000 | 23000 | 23000 | 23000 | 23000 | 23000 | 23000 | 23000
Motor kW mech output (ICE) | 23000 | 23000 | 23000 | 23000 | 23000 | 23000 | 23000
Motor kW (electric) | [7 empty] | 23000 | 23000 | 23000 | 23000 | 23000 | 23000 | 23000
Sum of rated pwer | 23000 | 23000 | 23000 | 23000 | 23000 | 23000 | 23000 | 23000 | 23000 | 23000 | 23000 | 23000 | 23000 | 23000
% elec power of sum of rated
Peak power supply to motors
ICE fuel supply (not calculated)
Fuel cell kWe | [7 empty] | 14375 | 14375 | 14375 | 14375 | 14375 | 14375 |  | Avänder vi detta?
Peak battery kWe | [7 empty] | 12650 | 12650 | 12650 | 12650 | 12650 | 12650 |  | Avänder vi detta?
Specific costs
Engine (USD/kW mech output) | 350 | 350 | 350 | 370 | 370 | 500 | 600 | [6 empty] | 62.2712 | ** skalningen på motorerna hälften gånger billigare jmf med lastbilar
FC total | [7 empty] | 889.5888 | 889.5888 | 889.5888 | 889.5888 | 889.5888 | 889.5888
Electric motor (USD/kWe) | [7 empty] | 26 | 26 | 26 | 26 | 26 | 26 |  | ** motorn är 3-5 % dyrare per kW för LNG
Fuel cell (USD/kWe) | [7 empty] | 85 | 85 | 85 | 85 | 85 | 85
Reformer USD/kWe (a) | [7 empty] | 25 | 25 | 25 | 25 | 25
Batteries (USD/GJ) | [7 empty] | 0 | 0 | 0 | 0 | 0 | 0 |  | ** enligt TFO studien så är den 10 % diesel tanken jmf. Med LNG
Peak battery USD/kWe | [7 empty] | 20 | 21 | 20 | 20 | 20 | 20
Storage (USD/GJ) | 15 | 15 | 15 | 30 | 30 | 70 | 225 | 15 | 15 | 30 | 30 | 70 | 225 | 24700 | ** samma skalning på tanken faktor 2 jmf med bilarna, kostnaden stämmer överens med ref. TFO rapporten.
Fuel tanks(USD/GJ)
Batteries (USD/GJ) | [13 empty] | 24700
Abatement technologies for 0.5%S (USD/kW mech output) | 0 | 400 | 0 | 0 | 0 | 0 | 0
Abatement technologies for NOx Tier III (USD/kW mech output)
Total driveline cost (USD)
IC engine | 8050000 | 8050000 | 8050000 | 8510000 | 8510000 | 11500000 | 13800000
FC total | [7 empty] | 20460541.7755 | 20460541.7755 | 20460541.7755 | 20460541.7755 | 20460541.7755 | 20460541.7755
Electric Motor | [7 empty] | 598000 | 598000 | 598000 | 598000 | 598000 | 598000
Fuel cell | [7 empty] | 1221875 | 1221875 | 1221875 | 1221875 | 1221875 | 1221875
Reformer | [7 empty] | 359375 | 359375 | 359375 | 359375 | 359375
Batteries | [7 empty] | 0 | 0 | 0 | 0 | 0 | 0
Peak battery | [7 empty] | 253000 | 265650 | 253000 | 253000 | 253000 | 253000
EV total | [13 empty] | 370697237.9243
Electric Motor | [13 empty] | 1432237.9243
Batteries | [13 empty] | 369265000
Storage | 1195518.6236 | 1195518.6236 | 1192837.5 | 2537406 | 2537406 | 5790204 | 19840950 | 1067427.3425 | 1055608.4071 | 2393779.2453 | 2393779.2453 | 5361300 | 19644504.9505
Exhuast abatement | 0 | 9200000 | 0 | 0 | 0 | 0 | 0
Total investment cost | 9245518.6236 | 18445518.6236 | 9242837.5 | 11047406 | 11047406 | 17290204 | 33640950 | 21527969.118 | 21516150.1825 | 22854321.0207 | 22854321.0207 | 25821841.7755 | 40105046.726 | 370697237.9243
Input data to GET-model
Additional investment cost for vessel (USD/vessel) | 83209667.6126 | 83209667.6126 | 83209667.6126 | 83209667.6126 | 83209667.6126 | 83209667.6126 | 83209667.6126 | 83209667.6126 | 83209667.6126 | 83209667.6126 | 83209667.6126 | 83209667.6126 | 83209667.6126 | 83209667.6126
Total vessel cost (USD/vessel) | 92455186.2363 | 101655186.2363 | 92452505.1126 | 94257073.6126 | 94257073.6126 | 100499871.6126 | 116850617.6126 | 104737636.7306 | 104725817.7952 | 106063988.6334 | 106063988.6334 | 109031509.3881 | 123314714.3386 | 453906905.5369
Additional cost compared to MGO (USD/vessel) | 2681.1236 | 9202681.1236 | 0 | 1804568.5 | 1804568.5 | 8047366.5 | 24398112.5 | 12285131.618 | 12273312.6825 | 13611483.5207 | 13611483.5207 | 16579004.2755 | 30862209.226 | 361454400.4243
Additional cost compared to MGO (G USD/10^5 vessels) | 0.26811 | 920.2681 | 0 | 180.4569 | 180.4569 | 804.7367 | 2439.8113 | 1228.5132 | 1227.3313 | 1361.1484 | 1361.1484 | 1657.9004 | 3086.2209 | 36145.44
Percental change compared to MGO | 1 | 1.0995 | 0.99997 | 1.0195 | 1.0195 | 1.087 | 1.2639 | 1.1328 | 1.1327 | 1.1472 | 1.1472 | 1.1793 | 1.3338 | 4.9095
For an easier overview
Total vessel cost (kUSD/vessel) | 92455.1862 | 101655.1862 | 92452.5051 | 94257.0736 | 94257.0736 | 100499.8716 | 116850.6176 | 104737.6367 | 104725.8178 | 106063.9886 | 106063.9886 | 109031.5094 | 123314.7143 | 453906.9055
Additional vessel cost compared to MGO(kUSD/vessel) | 2.6811 | 9202.6811 | 0 | 1804.5685 | 1804.5685 | 8047.3665 | 24398.1125 | 12285.1316 | 12273.3127 | 13611.4835 | 13611.4835 | 16579.0043 | 30862.2092 | 361454.4004
Propulsion cost (USD/kW) | 350 | 350 | 350 | 370 | 370 | 500 | 600 | 889.5888 | 889.5888 | 889.5888 | 889.5888 | 889.5888 | 889.5888 | 0
Storage cost (USD/t) | 1195518.6236 | 1195518.6236 | 1192837.5 | 2537406 | 2537406 | 5790204 | 19840950 | 1067427.3425 | 1055608.4071 | 2393779.2453 | 2393779.2453 | 5361300 | 19644504.9505 | 0
| 51.9791 | 51.9791 | 51.8625 | 110.322 | 110.322 | 251.748 | 862.65 | 46.4099 | 45.896 | 104.0774 | 104.0774 | 233.1 | 854.1089
usd/kW |  | 400.1166 | 0 | 78.4595 | 78.4595 | 349.8855 | 1060.7875 | 534.1362 | 533.6223 | 591.8036 | 591.8036 | 720.8263 | 1341.8352
Space and weight of the propulsion system:
Engine or fuel cell:
Weight (kg) | 255555.5556 | 255555.5556 | 255555.5556 | 255555.5556 | 255555.5556 | 255555.5556 | 255555.5556 | 1533333.3333 | 1533333.3333 | 1533333.3333 | 1533333.3333 | 1533333.3333 | 1533333.3333 |  | 6
Volume (m3) | 287.5 | 287.5 | 287.5 | 287.5 | 287.5 | 287.5 | 287.5 | 7666.6667 | 7666.6667 | 7666.6667 | 7666.6667 | 7666.6667 | 7666.6667 |  | 26.6667
Fuel:
Weight (kg) | 1886453.8474 | 1886453.8474 | 1723318.0175 | 3718693.7095 | 3718693.7095 | 1492572.3542 | 621000 | 1684333.7923 | 1525060.1924 | 3508201.6127 | 3508201.6127 | 1382011.4391 | 614851.4851
Volume (m3) | 1911.3008 | 1911.3008 | 1983.1047 | 4725.1508 | 4725.1508 | 3052.2952 | 8746.4789 | 1706.5185 | 1754.9599 | 4457.6895 | 4457.6895 | 2826.1993 | 8659.8801
Fuel tank:
Weight (kg) assuming 2 m radius 2 cm thick circular cylinder and steel | 305808.1212 | 305808.1212 | 317296.7581 | 756024.1341 | 756024.1341 | 976734.4649 | 2798873.2394 | 273042.9653 | 280793.5912 | 713230.3152 | 713230.3152 | 904383.7638 | 2771161.6232 |  | Assuming LNG and H2 tanks needs to be 4cm meter thick instead of 2 cm
Volume (m3) assuming 2 m radius 2 cm thick circular cylinder and steel | 38.226 | 38.226 | 39.6621 | 94.503 | 94.503 | 122.0918 | 349.8592 | 34.1304 | 35.0992 | 89.1538 | 89.1538 | 113.048 | 346.3952 |  | Assuming LNG and H2 tanks needs to be 4cm meter thick instead of 2 cm
Summary weight (kg) | Conventional HFO | HFO IC + Scrubber | MGO IC | MeOH IC | BTL IC | LNG IC | H2 IC | HFO FC | MGO FC | MeOH FC | BTL FC | LNG FC | H2 FC
Propulsion system | 255555.5556 | 255555.5556 | 255555.5556 | 255555.5556 | 255555.5556 | 255555.5556 | 255555.5556 | 1533333.3333 | 1533333.3333 | 1533333.3333 | 1533333.3333 | 1533333.3333 | 1533333.3333
Fuel | 1886453.8474 | 1886453.8474 | 1723318.0175 | 3718693.7095 | 3718693.7095 | 1492572.3542 | 621000 | 1684333.7923 | 1525060.1924 | 3508201.6127 | 3508201.6127 | 1382011.4391 | 614851.4851
Tank | 305808.1212 | 305808.1212 | 317296.7581 | 756024.1341 | 756024.1341 | 976734.4649 | 2798873.2394 | 273042.9653 | 280793.5912 | 713230.3152 | 713230.3152 | 904383.7638 | 2771161.6232
Total | 2447817.5241 | 2447817.5241 | 2296170.3311 | 4730273.3991 | 4730273.3991 | 2724862.3747 | 3675428.795 | 3490710.0909 | 3339187.117 | 5754765.2612 | 5754765.2612 | 3819728.5363 | 4919346.4417
Increase | 6.604% | 6.604% | 0% | 106% | 106% | 18.67% | 60.07% | 52.02% | 45.42% | 150.6% | 150.6% | 66.35% | 114.2%
Summary volume (m3) | Conventional HFO | HFO IC + Scrubber | MGO IC | MeOH IC | BTL IC | LNG IC | H2 IC | HFO FC | MGO FC | MeOH FC | BTL FC | LNG FC | H2 FC
Propulsion system | 287.5 | 287.5 | 287.5 | 287.5 | 287.5 | 287.5 | 287.5 | 7666.6667 | 7666.6667 | 7666.6667 | 7666.6667 | 7666.6667 | 7666.6667
Fuel | 1911.3008 | 1911.3008 | 1983.1047 | 4725.1508 | 4725.1508 | 3052.2952 | 8746.4789 | 1706.5185 | 1754.9599 | 4457.6895 | 4457.6895 | 2826.1993 | 8659.8801
Tank | 38.226 | 38.226 | 39.6621 | 94.503 | 94.503 | 122.0918 | 349.8592 | 34.1304 | 35.0992 | 89.1538 | 89.1538 | 113.048 | 346.3952
Total | 2237.0268 | 2237.0268 | 2310.2668 | 5107.1539 | 5107.1539 | 3461.887 | 9383.838 | 9407.3156 | 9456.7258 | 12213.5099 | 12213.5099 | 10605.9139 | 16672.9419
Increase | -3.17% | -3.17% | 0% | 121.1% | 121.1% | 49.85% | 306.2% | 307.2% | 309.3% | 428.7% | 428.7% | 359.1% | 621.7%
Note on I1: Selma Bengtsson: Will this be possible?
Note on I7: Jim Anderson: Currently used for calculating battery kWhr for all-electric range, but not used for overall PT efficiency calculation.
Note on K7: Jim Anderson: Currently used for calculating battery kWhr for all-electric range, but not used for overall PT efficiency calculation.
Note on L7: Jim Anderson: Currently used for calculating battery kWhr for all-electric range, but not used for overall PT efficiency calculation.
Note on N7: Jim Anderson: Currently used for calculating battery kWhr for all-electric range, but not used for overall PT efficiency calculation.
Note on A11: Jim Anderson: These vehicle energy use figures based on assumptions in the VehicleEfficiency spreadsheet. Higher values required for advanced technologies due to added weight. Note that value was initially 0.4 for all vehicles in this spreadsheet.
Note on B11: Jim Anderson: From Maria on 5-3-08
Note on A29: Jim Anderson: Energy to motor is provided by ICE, fuel cell, and battery. After conversion efficiencies, together need to supply 80 kW mech output at motors. for most severe driving load.
Note on A31: Jim Anderson: Assumed as fixed value.
Note on I31: Maria Grahn: 50/80 is a "proportional factor" from cars multiplied with trucks mechanical output, i.e. a way of finding the FC power needed when run on FC. For cars a difference between 80kW mechanical power and 50 kW fuel cell.
Note on K31: Maria Grahn: Proportional factor from cars multiplied with trucks mechanical output, i.e. the factor lower power needed when run on FC. For cars a difference between 80kW mechanical power and 50 kW fuel cell.
Note on L31: Maria Grahn: Proportional factor from cars multiplied with trucks mechanical output, i.e. the factor lower power needed when run on FC. For cars a difference between 80kW mechanical power and 50 kW fuel cell.
Note on N31: Maria Grahn: Proportional factor from cars multiplied with trucks mechanical output, i.e. the factor lower power needed when run on FC. For cars a difference between 80kW mechanical power and 50 kW fuel cell.
Note on A32: Jim Anderson: Initially calculated as difference after accounting for supply from fuel cell or ICE, and accounting for elec motor efficiency of assumed 90% (higher than overall efficiency). Now, all have peak battery related only to motor kW size (and including 90% batt efficiency).
Note on I32: Maria Grahn: 44/80 is a "proportional factor" from cars multiplied with trucks mechanical output, i.e. a way of finding the battery power needed when run on FC. For cars a difference between 80kW mechanical power and 44 kW fuel cell.
Note on H35: Jim Anderson: Ford estimate that H2 powertrain costs $5/kW more than gasoline
Note on N42: Jim Anderson: Use same value as H2 ICE
Note on I92: Selma Bengtsson: Will this be possible?
Note on I98: Selma Bengtsson: Will this be possible?
All info is intended to be HHV-based. (HHV=Higher heating values)
Input data to the GET-model is marked as this

## RoPax
Short sea vessel | Conventional HFO | HFO IC + Scrubber | MGO IC | MeOH IC | BTL IC | LNG IC | H2 IC | HFO FC | MGO FC | MeOH FC | BTL FC | LNG FC | H2 FC | BEV | Comments
Vessel properties
Energy conversion efficiency
Engine efficiency, year 2050
Reformer efficiency (a) | [7 empty] | 85% | 85% | 85% | 85% | 85% |  |  | sub-efficiencies not used
Fuel cell efficiency | [14 empty] | ** LNG lika effektiv som HFO, ev. lite effektivare
Electric motor efficiency | [7 empty] | 98% | 98% | 98% | 98% | 98% | 98% | 80% | ** H2 8% högre effektivitet generellt för förbränningsmotorer
Overall PT efficiency, year 2050 LHV | 40% | 40% | 40% | 40% | 40% | 40% | 40% | 45% | 45% | 45% | 45% | 45% | 45%
Overall PT efficiency, year 2050 HHV | 37.4% | 37.4% | 37.48% | 35.24% | 35.24% | 36.04% | 33.8% | 42.07% | 42.17% | 39.65% | 39.65% | 40.54% | 38.03% | 80% | ** enligt diagrammet FC 10-20 % mer effektiva (beroende på bränsle cell)
Efficiency Ratio, year 2050 | 1 | 1 | 1 | 0.94 | 0.94 | 0.96 | 0.9 | 1.12 | 1.13 | 1.06 | 1.06 | 1.08 | 1.01 | 2.13
"Min energy use" of vessel (MJ/km) | 85.2878 | 85.2878 | 78.0911 | 158.5903 | 158.5903 | 64.8649 | 25.3521 | 85.6686 | 77.7456 | 168.3152 | 168.3152 | 67.5676 | 28.2387 |  | efficiency * min "energy use" (Selma: Vad fyller denna rad för funktion?)
Actual energy use-primary mode (g/kWh)) | 228.0444 | 228.0444 | 208.3333 | 450 | 450 | 180 | 75 | 203.6111 | 184.3658 | 424.5283 | 424.5283 | 166.6667 | 74.2574 |  | OBS!! Denna koppling blir fel om olika effektiviteter för IC motorer.
Actual energy use-batt mode (MJ/km) | [7 empty] | 87.4169 | 79.3322 | 171.7502 | 171.7502 | 68.9465 | 28.815 |  | (Selma: Vad fyller denna rad för funktion?)
Fuel storage
Drive range - non elec (h) | 12 | 12 | 12 | 12 | 12 | 12 | 12 | 12 | 12 | 12 | 12 | 12 | 12
Drive range - elec (h) | [7 empty] | 2 | 3 | 2 | 2 | 2 | 2 | 12 | Not applicabe here should we remove it?
Storage tank size (m3) | 55.4 | 55.4 | 57.4813 | 136.9609 | 136.9609 | 88.4723 | 253.5211 | 49.4643 | 50.8684 | 129.2084 | 129.2084 | 81.9188 | 251.011
Energy storage (GJ/t) - non elec | 2310.1809 | 2310.1809 | 2305 | 2451.6 | 2451.6 | 2397.6 | 2556 | 2062.6615 | 2039.823 | 2312.8302 | 2312.8302 | 2220 | 2530.6931
Energy storage factor (GJ batt/GJ used) | [7 empty] | 5 | 6 | 5 | 5 | 5 | 5
Energy storage (GJ/t) - elec | [7 empty] | 783.2557 | 1279.47 | 1538.8817 | 1538.8817 | 617.7606 | 258.1828
Energy storage (kWh/t) - elec | [7 empty] | 217571.0369 | 355408.3219 | 427467.1385 | 427467.1385 | 171600.1716 | 71717.4333
Power
Peak mechanical output (kWm) | 20000 | 20000 | 20000 | 20000 | 20000 | 20000 | 20000 | 20000 | 20000 | 20000 | 20000 | 20000 | 20000 | 20000
Motor kW mech output (ICE) | 20000 | 20000 | 20000 | 20000 | 20000 | 20000 | 20000
Motor kW (electric) | [7 empty] | 20000 | 20000 | 20000 | 20000 | 20000 | 20000 | 2400
Sum of rated pwer | 20000 | 20000 | 20000 | 20000 | 20000 | 20000 | 20000 | 20000 | 20000 | 20000 | 20000 | 20000 | 20000 | 2400
% elec power of sum of rated
Peak power supply to motors
ICE fuel supply (not calculated)
Fuel cell kWe | [7 empty] | 12500 | 12500 | 12500 | 12500 | 12500 | 12500 |  | Avänder vi detta?
Peak battery kWe | [7 empty] | 11000 | 11000 | 11000 | 11000 | 11000 | 11000 |  | Avänder vi detta?
Battery kWe
Specific costs
Engine (USD/kW mech output) | 350 | 350 | 350 | 370 | 370 | 500 | 800 | [6 empty] | 62.2712 | ** skalningen på motorerna hälften gånger billigare jmf med lastbilar
FC total | [7 empty] | 889.5888 | 889.5888 | 889.5888 | 889.5888 | 889.5888 | 889.5888
Electric motor (USD/kWe) | [7 empty] | 26 | 26 | 26 | 26 | 26 | 26 |  | ** motorn är 3-5 % dyrare per kW för LNG
Fuel cell (USD/kWe) | [7 empty] | 85 | 85 | 85 | 85 | 85 | 85
Reformer USD/kWe (a) | [7 empty] | 25 | 25 | 25 | 25 | 25
Batteries (USD/GJ) | [7 empty] | 0 | 0 | 0 | 0 | 0 | 0 |  | ** enligt TFO studien så är den 10 % diesel tanken jmf. Med LNG
Peak battery USD/kWe | [7 empty] | 20 | 21 | 20 | 20 | 20 | 20
Storage (USD/GJ) | 20 | 20 | 20 | 40 | 40 | 110 | 300 | 20 | 20 | 40 | 40 | 110 | 300 | 24700 | ** samma skalning på tanken faktor 2 jmf med bilarna, kostnaden stämmer överens med ref. TFO rapporten.
Fuel tanks(USD/GJ)
Batteries (USD/GJ) | [13 empty] | 24700
Abatement technologies for 0.5%S (USD/kW mech output) | 0 | 400 | 0 | 0 | 0 | 0 | 0
Abatement technologies for NOx Tier III (USD/kW mech output)
Total driveline cost (USD)
IC engine | 7000000 | 7000000 | 7000000 | 7400000 | 7400000 | 10000000 | 16000000
FC total | [7 empty] | 17791775.4569 | 17791775.4569 | 17791775.4569 | 17791775.4569 | 17791775.4569 | 17791775.4569
Electric Motor | [7 empty] | 520000 | 520000 | 520000 | 520000 | 520000 | 520000
Fuel cell | [7 empty] | 1062500 | 1062500 | 1062500 | 1062500 | 1062500 | 1062500
Reformer | [7 empty] | 312500 | 312500 | 312500 | 312500 | 312500
Batteries | [7 empty] | 0 | 0 | 0 | 0 | 0 | 0
Peak battery | [7 empty] | 220000 | 231000 | 220000 | 220000 | 220000 | 220000
EV total | [13 empty] | 22379450.9138
Electric Motor | [13 empty] | 149450.9138
Batteries | [13 empty] | 22230000
Storage | 46203.6183 | 46203.6183 | 46100 | 98064 | 98064 | 263736 | 766800 | 41253.2306 | 40796.4602 | 92513.2075 | 92513.2075 | 244200 | 759207.9208
Exhuast abatement | 0 | 8000000 | 0 | 0 | 0 | 0 | 0
Total investment cost | 7046203.6183 | 15046203.6183 | 7046100 | 7498064 | 7498064 | 10263736 | 16766800 | 17833028.6875 | 17832571.9171 | 17884288.6645 | 17884288.6645 | 18035975.4569 | 18550983.3777 | 22379450.9138
Input data to GET-model
Additional investment cost for vessel (USD/vessel) | 63415832.5647 | 63415832.5647 | 63415832.5647 | 63415832.5647 | 63415832.5647 | 63415832.5647 | 63415832.5647 | 63415832.5647 | 63415832.5647 | 63415832.5647 | 63415832.5647 | 63415832.5647 | 63415832.5647 | 63415832.5647
Total vessel cost (USD/vessel) | 70462036.183 | 78462036.183 | 70461932.5647 | 70913896.5647 | 70913896.5647 | 73679568.5647 | 80182632.5647 | 81248861.2523 | 81248404.4818 | 81300121.2292 | 81300121.2292 | 81451808.0217 | 81966815.9425 | 85795283.4786
Additional cost compared to MGO (USD/vessel) | 103.6183 | 8000103.6183 | 0 | 451964 | 451964 | 3217636 | 9720700 | 10786928.6875 | 10786471.9171 | 10838188.6645 | 10838188.6645 | 10989875.4569 | 11504883.3777 | 15333350.9138 | *Dessa värden är delade på 1000 och sedan innlagda i modellen. Jag förstår inte varför vi delar på tusen? Vilken enhet har vi på värdet vi matar in?
Additional cost compared to MGO (G USD/10 000 vessels) | 0.0010362 | 80.001 | 0 | 4.5196 | 4.5196 | 32.1764 | 97.207 | 107.8693 | 107.8647 | 108.3819 | 108.3819 | 109.8988 | 115.0488 | 153.3335
Percental change compared to MGO | 1 | 1.1135 | 1 | 1.0064 | 1.0064 | 1.0457 | 1.138 | 1.1531 | 1.1531 | 1.1538 | 1.1538 | 1.156 | 1.1633 | 1.2176
For an easier overview
Total vessel cost (kUSD/vessel) | 70462.0362 | 78462.0362 | 70461.9326 | 70913.8966 | 70913.8966 | 73679.5686 | 80182.6326 | 81248.8613 | 81248.4045 | 81300.1212 | 81300.1212 | 81451.808 | 81966.8159
Additional vessel cost compared to MGO(kUSD/vessel) | 0.10362 | 8000.1036 | 0 | 451.964 | 451.964 | 3217.636 | 9720.7 | 10786.9287 | 10786.4719 | 10838.1887 | 10838.1887 | 10989.8755 | 11504.8834
Propulsion cost (USD/kW) | 350 | 350 | 350 | 370 | 370 | 500 | 800 | 889.5888 | 889.5888 | 889.5888 | 889.5888 | 889.5888 | 889.5888
Storage cost (USD/t) | 46203.6183 | 46203.6183 | 46100 | 98064 | 98064 | 263736 | 766800 | 41253.2306 | 40796.4602 | 92513.2075 | 92513.2075 | 244200 | 759207.9208
| 2.3102 | 2.3102 | 2.305 | 4.9032 | 4.9032 | 13.1868 | 38.34 | 2.0627 | 2.0398 | 4.6257 | 4.6257 | 12.21 | 37.9604
USD/kW |  | 400.0052 | 0 | 22.5982 | 22.5982 | 160.8818 | 486.035 | 539.3464 | 539.3236 | 541.9094 | 541.9094 | 549.4938 | 575.2442
Space and weight of the propulsion system:
Engine or fuel cell:
Weight (kg) | 222222.2222 | 222222.2222 | 222222.2222 | 222222.2222 | 222222.2222 | 222222.2222 | 222222.2222 | 1333333.3333 | 1333333.3333 | 1333333.3333 | 1333333.3333 | 1333333.3333 | 1333333.3333
Volume (m3) | 250 | 250 | 250 | 250 | 250 | 250 | 250 | 6666.6667 | 6666.6667 | 6666.6667 | 6666.6667 | 6666.6667 | 6666.6667
Fuel:
Weight (kg) | 54679.8217 | 54679.8217 | 49951.2469 | 107788.2235 | 107788.2235 | 43262.9668 | 18000 | 48821.2693 | 44204.6433 | 101687.0033 | 101687.0033 | 40058.3026 | 17821.7822
Volume (m3) | 55.4 | 55.4 | 57.4813 | 136.9609 | 136.9609 | 88.4723 | 253.5211 | 49.4643 | 50.8684 | 129.2084 | 129.2084 | 81.9188 | 251.011
Fuel tank:
Weight (kg) assuming 2 m radius 2 cm thick circular cylinder and steel | 8864.0035 | 8864.0035 | 9197.0075 | 21913.743 | 21913.743 | 28311.1439 | 81126.7606 | 7914.2888 | 8138.9447 | 20673.3425 | 20673.3425 | 26214.0221 | 80323.5253 |  | Assuming LNG and H2 tanks needs to be 4cm meter thick instead of 2 cm
Volume (m3) assuming 2 m radius 2 cm thick circular cylinder and steel | 1.108 | 1.108 | 1.1496 | 2.7392 | 2.7392 | 3.5389 | 10.1408 | 0.98929 | 1.0174 | 2.5842 | 2.5842 | 3.2768 | 10.0404 |  | Assuming LNG and H2 tanks needs to be 4cm meter thick instead of 2 cm
Summary weight (kg) | Conventional HFO | HFO IC + Scrubber | MGO IC | MeOH IC | BTL IC | LNG IC | H2 IC | HFO FC | MGO FC | MeOH FC | BTL FC | LNG FC | H2 FC
Propulsion system | 222222.2222 | 222222.2222 | 222222.2222 | 222222.2222 | 222222.2222 | 222222.2222 | 222222.2222 | 1333333.3333 | 1333333.3333 | 1333333.3333 | 1333333.3333 | 1333333.3333 | 1333333.3333
Fuel | 54679.8217 | 54679.8217 | 49951.2469 | 107788.2235 | 107788.2235 | 43262.9668 | 18000 | 48821.2693 | 44204.6433 | 101687.0033 | 101687.0033 | 40058.3026 | 17821.7822
Tank | 8864.0035 | 8864.0035 | 9197.0075 | 21913.743 | 21913.743 | 28311.1439 | 81126.7606 | 7914.2888 | 8138.9447 | 20673.3425 | 20673.3425 | 26214.0221 | 80323.5253
Total | 285766.0474 | 285766.0474 | 281370.4766 | 351924.1887 | 351924.1887 | 293796.3329 | 321348.9828 | 1390068.8915 | 1385676.9213 | 1455693.6791 | 1455693.6791 | 1399605.6581 | 1431478.6408
Increase | 1.562% | 1.562% | 0% | 25.08% | 25.08% | 4.416% | 14.21% | 394% | 392.5% | 417.4% | 417.4% | 397.4% | 408.8%
Summary volume (m3) | Conventional HFO | HFO IC + Scrubber | MGO IC | MeOH IC | BTL IC | LNG IC | H2 IC | HFO FC | MGO FC | MeOH FC | BTL FC | LNG FC | H2 FC
Propulsion system | 250 | 250 | 250 | 250 | 250 | 250 | 250 | 6666.6667 | 6666.6667 | 6666.6667 | 6666.6667 | 6666.6667 | 6666.6667
Fuel | 55.4 | 55.4 | 57.4813 | 136.9609 | 136.9609 | 88.4723 | 253.5211 | 49.4643 | 50.8684 | 129.2084 | 129.2084 | 81.9188 | 251.011
Tank | 1.108 | 1.108 | 1.1496 | 2.7392 | 2.7392 | 3.5389 | 10.1408 | 0.98929 | 1.0174 | 2.5842 | 2.5842 | 3.2768 | 10.0404
Total | 306.508 | 306.508 | 308.6309 | 389.7001 | 389.7001 | 342.0112 | 513.662 | 6717.1203 | 6718.5524 | 6798.4592 | 6798.4592 | 6751.8622 | 6927.7181
Increase | -0.6878% | -0.6878% | 0% | 26.27% | 26.27% | 10.82% | 66.43% | 2076% | 2077% | 2103% | 2103% | 2088% | 2145%
Note on I1: Selma Bengtsson: Will this be possible?
Note on I7: Jim Anderson: Currently used for calculating battery kWhr for all-electric range, but not used for overall PT efficiency calculation.
Note on K7: Jim Anderson: Currently used for calculating battery kWhr for all-electric range, but not used for overall PT efficiency calculation.
Note on L7: Jim Anderson: Currently used for calculating battery kWhr for all-electric range, but not used for overall PT efficiency calculation.
Note on N7: Jim Anderson: Currently used for calculating battery kWhr for all-electric range, but not used for overall PT efficiency calculation.
Note on A11: Jim Anderson: These vehicle energy use figures based on assumptions in the VehicleEfficiency spreadsheet. Higher values required for advanced technologies due to added weight. Note that value was initially 0.4 for all vehicles in this spreadsheet.
Note on B11: Jim Anderson: From Maria on 5-3-08
Note on A29: Jim Anderson: Energy to motor is provided by ICE, fuel cell, and battery. After conversion efficiencies, together need to supply 80 kW mech output at motors. for most severe driving load.
Note on A31: Jim Anderson: Assumed as fixed value.
Note on I31: Maria Grahn: 50/80 is a "proportional factor" from cars multiplied with trucks mechanical output, i.e. a way of finding the FC power needed when run on FC. For cars a difference between 80kW mechanical power and 50 kW fuel cell.
Note on K31: Maria Grahn: Proportional factor from cars multiplied with trucks mechanical output, i.e. the factor lower power needed when run on FC. For cars a difference between 80kW mechanical power and 50 kW fuel cell.
Note on L31: Maria Grahn: Proportional factor from cars multiplied with trucks mechanical output, i.e. the factor lower power needed when run on FC. For cars a difference between 80kW mechanical power and 50 kW fuel cell.
Note on N31: Maria Grahn: Proportional factor from cars multiplied with trucks mechanical output, i.e. the factor lower power needed when run on FC. For cars a difference between 80kW mechanical power and 50 kW fuel cell.
Note on A32: Jim Anderson: Initially calculated as difference after accounting for supply from fuel cell or ICE, and accounting for elec motor efficiency of assumed 90% (higher than overall efficiency). Now, all have peak battery related only to motor kW size (and including 90% batt efficiency).
Note on I32: Maria Grahn: 44/80 is a "proportional factor" from cars multiplied with trucks mechanical output, i.e. a way of finding the battery power needed when run on FC. For cars a difference between 80kW mechanical power and 44 kW fuel cell.
Note on H35: Jim Anderson: Ford estimate that H2 powertrain costs $5/kW more than gasoline
Note on N42: Jim Anderson: Use same value as H2 ICE
Note on I92: Selma Bengtsson: Will this be possible?
Note on I98: Selma Bengtsson: Will this be possible?
All info is intended to be HHV-based. (HHV=Higher heating values)
Input data to the GET-model is marked as this

## Airplanes
Aircraft top level requirements A350-900 |  |  |  | Aircraft top level requirements A321NEO | [5 empty] | Fuel Properties
General Requirements |  | Reference |  | General Requirements |  | Reference |  |  |  | Fuel | Temperature | LHV MJ/kg | Density kg/m3
Range (design mission) | 8100 NM | ACAP |  | Range (design mission) | 2895 NM | ACAP |  |  |  | Kerosene, Jet A1 | 15 °C | 43.2 | 803
PAX (design mission) | 325 | ACAP |  | PAX (design mission) | 206 | ACAP |  |  |  | Biojet [1,2] | 15 °C | 43.9 | 788
Typical Passenger Weight (design mission) | 95 kg | ACAP |  | Typical Passenger Weight (design mission) | 95 kg | ACAP |  |  |  | LNG/LBG | Cryogenic |  | 423 | (at 1 atm and 112 K)
Take-off and Landing |  |  |  | Take-off and Landing | [5 empty] | LNG/LBG | 25 °C | 49.2 | Average molecular weight 17.9
TOFL (MTOW, SL, ISA) | 2900 m | ACAP |  | TOFL (MTOW, SL, ISA) | 2500 m | ACAP |  |  |  | LH2 | Cryogenic | Not used | 71 | (at 1 atm and 22K) REFPROP
TTC (from 1500 ft, ISA) | < 25 min |  |  | TTC (from 1500 ft, ISA) | < 25 min |  |  |  |  | LH2 | 25 °C | 119.96 | Molecular weight 2.016
LFL (MLW, SL) | 1900 m | ACAP |  | LFL (MLW, SL) | 1800 m | ACAP
Vapproach kt | 140 | ACAP |  | Vapproach kt | 136 | ACAP
Cruise |  |  |  | Cruise
Initial Cruise Altitude | at least FL350 |  |  | Initial Cruise Altitude | at least FL330
Design Cruise Mach Number | at least M 0.85 | ACAP |  | Design Cruise Mach Number | at least M 0.78 | ACAP
Airports Compatibility Limits | Code E | ACAP |  | Airports Compatibility Limits | Code C | ACAP
Fuel reserves |  |  |  | Fuel reserves
Contingency | 5% |  |  | Contingency | 5%
Diversion distance | 100 NM |  |  | Diversion distance | 150 NM
Diversion altitude | 20,000 ft |  |  | Diversion altitude | 25,000 ft
Hold | 30 min |  |  | Hold | 30 min
| Medium distance air-plane with A350-900 as reference |  |  |  | Long distance air-plane with A321NEO as reference
| Jet-A SMR | 100% Biofuel SMR * | CH4 SMR | H2 SMR | Jet-A LR | 100% Biofuel LR | CH4 LR | H2 LR | Same aircraft as jet-A with different fuel, 2% better *SFC due to higher LHV, however we cannot carry as much fuel due to lower density in syntetic biofuel
pax | 206 | 206 | 206 | 206 | 325 | 325 | 325 | 325
payload (kg) | 19570 | 19570 | 19570 | 19570 | 30875 | 30875 | 30875 | 30875
range | 2895 | 2886 | 2885 | 2891 | 8100 | 8194 | 8100 | 8100 | use similar design range (not for biofuel, since they run in offdesign). For the SMR, the design range included cargo, the reported value is off-design
Mid cruise L/D | 17.5 | 17.5 | 16.18 | 15.4 | 19.3 | 19.3 | 18.43 | 17.24
MTOW (kg) | 93370 | 93370 | 99610 | 91644 | 280000 | 280000 | 301201 | 243500
MRW (kg) | 93900 | 93900 | 100176 | 92165 | 280900 | 280900 | 302170 | 244281
MLW (kg) | 79200 | 79200 | 85489 | 89353 | 207000 | 207000 | 231323 | 236194
MZFW (kg) | 75600 | 75600 | 81610 | 84728 | 195000 | 195000 | 216852 | 224922
MEW (kg) | 37388 | 37386.3 | 42959.9 | 45732.2 | 110513 | 108948.7 | 129212.2 | 136337
OEW (kg) | 50600 | 50600 | 56609 | 59729 | 141000 | 141000 | 162852 | 170921
Tank volume (m3) | 23.5 | 23.5 | 45.4 | 113 | 140.7 | 140.7 | 255 | 606
Tank weight (kg) (including structure and fairing) | NA | NA | 3220 | 5574 | NA | NA | 11978 | 21000
Engine dry weight (kg) | 2317 | 2317 | 2752 | 2723 | 7277 | 7277 | 8379 | 7424
Engine thrust SLS (lbs) | 33000 | 33000 | 39200 | 38800 | 84200 | 84200 | 97000 | 85900
Block fuel weight (kg) | 16123.5 | 15817 | 16393 | 6827 | 99816 | 99854 | 99026 | 38470 | Mission fuel burn (not including reserve fuel)
Total fuel (kg) | [8 empty] | including reserves (5% contingency also assuming 30 min hold, diversion 150 NM at 25000 ft)
Wing area (m2) | 129 | 129 | 138.4 | 145.5 | 443 | 443 | 387 | 388
Cruise TSFC (mg/N/s) | 14.7 | 14.4656 | 12.9073 | 5.2938 | 14.07 | 5.2094 | 11.3333 | 5.2094 | The engines are assumed to have similar efficiency levels. SFC is only corrected for LHV
T/W | 0.3206 | 0.3206 | 0.357 | 0.384 | 0.2728 | 0.2728 | 0.292 | 0.32 | Higher drag requires increased thrust to meet TOFL
Wing loading (kg/m2) | 735.5 | 735.5 | 730 | 638.4 | 640.5 | 640.5 | 790 | 636 | wing loading is allowed to increase in LNG and LH2 since fuel is stored elsewhere. We need to comply with field lenght performance TOFL, LFL, Vapp (trade-studies)
Span (m) | 35.8 | 35.8 | 35.8 | 35.8 | 64.74 | 64.74 | 64.74 | 64.74 | Span is fixed to a mximum complying with aircport codes. No wing folding mechanism is considered.
Aspect ratio | 9.95 | 9.95 | 9.26 | 8.8 | 9.46 | 9.46 | 10.83 | 10.79
Block Fuel burn kg/PAX/km | 0.014598 | 0.014365 | 0.014894 | 0.0061898 | 0.020473 | 0.020246 | 0.020311 | 0.0078907
Block Energy use MJ/PAX/km | 0.63065 | 0.63064 | 0.73277 | 0.74252 | 0.88445 | 0.88881 | 0.99932 | 0.94656
|  | Same aircraft as jet-A with different fuel, 2% better SFC due to higher LHV, however we cannot carry as much fuel due to lower density in syntetic biofuel |  |  |  | 2% better SFC, the design range is still below the maximum fuel capacity. Therefore contrary to the a321neo we can carry all the required mission fuel
Fuel properties
Type of fuel | Kerosene, Jet A1 | Biojet [1,2] | LNG/LBG | LH2 | Kerosene, Jet A1 | Biojet [1,2] | 0 | 0
LHV MJ/kg | 43.2 | 43.9 | 49.2 | 119.96 | 43.2 | 43.9 | 49.2 | 119.96
Density kg/m3 (at 15 degree C for jet and 25 degree C for gases) | 803 | 788 | 423 | 71 | 803 | 788 | 423 | 71
Components included in the cost analysis and thier size | Jet-A SMR | 100% Biofuel SMR * | CH4 SMR | H2 SMR | Jet-A LR | 100% Biofuel LR | CH4 LR | H2 LR
Engines | turbofan engines with efficiency levels similar to CFM-LEAP1A (A321-NEO) | turbofan engines with efficiency levels similar to CFM-LEAP1A (A321-NEO) | turbofan engines with efficiency levels similar to CFM-LEAP1A (A321-NEO) | turbofan engines with efficiency levels similar to CFM-LEAP1A (A321-NEO) | turbofan engines with efficiency levels similar to RR Trent-XWB84 (A350-900) | turbofan engines with efficiency levels similar to RR Trent-XWB84 (A350-900) | turbofan engines with efficiency levels similar to RR Trent-XWB84 (A350-900) | turbofan engines with efficiency levels similar to RR Trent-XWB84 (A350-900)
Engines thrust (N) | 146791.326 | 146791.326 | 174370.3024 | 172591.0136 | 374540.2924 | 374540.2924 | 431477.534 | 382102.2698
Specific engine cost (Euro/N) | 24 | 24 | 24 | 24 | 36 | 36 | 36 | 36
Engine cost (Euro) | 3522991.824 | 3522991.824 | 4184887.2576 | 4142184.3264 | 13483450.5264 | 13483450.5264 | 15533191.224 | 13755681.7128
Engine cost (kEuro) | 3522.9918 | 3522.9918 | 4184.8873 | 4142.1843 | 13483.4505 | 13483.4505 | 15533.1912 | 13755.6817
Tank volume (m3) | 23.5 | 23.5 | 45.4 | 113 | 140.7 | 140.7 | 255 | 606
Fuel volume (m3) | 20.0791 | 20.0723 | 38.7541 | 96.1549 | 124.3039 | 126.7183 | 234.104 | 541.831
Fuel in full tanks (MJ) | 696535.2 | 694366.3 | 806535.6 | 818966.92 | 4312051.2 | 4383590.6 | 4872079.2 | 4614861.2
Fuel in full tanks (GJ) | 696.5352 | 694.3663 | 806.5356 | 818.9669 | 4312.0512 | 4383.5906 | 4872.0792 | 4614.8612
Fuel weight full tank (kg) | 16123.5 | 15817 | 16393 | 6827 | 99816 | 99854 | 99026 | 38470
Tank weight material (kg) | NA | NA | 3220 | 5574 | NA | NA | 11978 | 21000
Specific tank cost (Euro/MJ) | Included in airfram cost |  | 0.086111 | 0.23056 | Included in airfram cost |  | 0.086111 | 0.23056 | From Andrei's article with storage cost on ships so a very big approximation…
Tank cost (Euro) |  |  | 69451.6767 | 188817.3732 |  |  | 419540.1533 | 1063981.8878
Tank cost (kEuro) |  |  | 69.4517 | 188.8174 |  |  | 419.5402 | 1063.9819
Propulsion system cost | Jet-A SMR | 100% Biofuel SMR * | CH4 SMR | H2 SMR | Jet-A LR | 100% Biofuel LR | CH4 LR | H2 LR
Engine | 3522.9918 | 3522.9918 | 4184.8873 | 4142.1843 | 13483.4505 | 13483.4505 | 15533.1912 | 13755.6817
Tank |  | 0 | 69.4517 | 188.8174 | 0 | 0 | 419.5402 | 1063.9819
Total propulsion system cost | 3522.9918 | 3522.9918 | 4254.3389 | 4331.0017 | 13483.4505 | 13483.4505 | 15952.7314 | 14819.6636
Airfraime cost | Jet-A SMR | 100% Biofuel SMR * | CH4 SMR | H2 SMR | Jet-A LR | 100% Biofuel LR | CH4 LR | H2 LR
Airframe weight (assumed ≈ EOW here) | 75600 | 75600 | 81610 | 84728 | 195000 | 195000 | 216852 | 224922
Specific airframe cost (Euro/kg) | 757 | 758 | 759 | 760 | 761 | 762 | 763 | 764
Total airframe cost (Euro) | 57229200 | 57304800 | 61941990 | 64393280 | 148395000 | 148590000 | 165458076 | 171840408
Total airframe cost (kEuro) | 57229.2 | 57304.8 | 61941.99 | 64393.28 | 148395 | 148590 | 165458.076 | 171840.408
Total aircraft cost | Jet-A SMR | 100% Biofuel SMR * | CH4 SMR | H2 SMR | Jet-A LR | 100% Biofuel LR | CH4 LR | H2 LR
Airframe (kEuro) | 57229.2 | 57304.8 | 61941.99 | 64393.28 | 148395 | 148590 | 165458.076 | 171840.408
Engine (kEuro) | 3522.9918 | 3522.9918 | 4184.8873 | 4142.1843 | 13483.4505 | 13483.4505 | 15533.1912 | 13755.6817
Tank (kEuro) | 0 | 0 | 69.4517 | 188.8174 | 0 | 0 | 419.5402 | 1063.9819
Total aircraft cost (GUSD/Gplane) | Jet-A SMR | 100% Biofuel SMR * | CH4 SMR | H2 SMR | Jet-A LR | 100% Biofuel LR | CH4 LR | H2 LR
Base airframe cost | 76305600 | 76305600 | 76305600 | 76305600 | 197860000 | 197860000 | 197860000 | 197860000
Additonal airframecost | 0 | 100800 | 6283700 | 9552100 | 0 | 260000 | 22750800 | 31260500
Engine | 4697300 | 4697300 | 5579800 | 5522900 | 17977900 | 17977900 | 20710900 | 18340900
Tank | 0 | 0 | 92600 | 251800 | 0 | 0 | 559400 | 1418600
Discount rate | 0.03
Lifetime | 20
Annuitized investment cost (Euro/year)
Airframe (kEuro) | 3846.7012 | 3851.7827 | 4163.4747 | 4328.2399 | 9974.4749 | 9987.582 | 11121.3817 | 11550.3746
Engine (kEuro) | 236.8004 | 236.8004 | 281.2902 | 278.4199 | 906.2997 | 906.2997 | 1044.0744 | 924.5979
Tank (kEuro) | 0 | 0 | 4.6682 | 12.6915 | 0 | 0 | 28.1997 | 71.5163
Specific fuel cost (USD/GJ)
Specific fuel cost (Euro/GJ)
Yearly fuel consumption (GJ)
Yearly fuel cost
Note on B62: Selma Brynolf: This needs to be verified when looking at Karnas data i find numbers in the range of 80-100 USD/N
Note on B72: Selma Brynolf: Included in airframe

## Unit conversion
Data for unit conversion | HFO | MGO | Petro | MeOH | BTL | LNG | H2 | Comments
Fuel properties
Higher heating value (GJ/tonne) | 42.21 | 46.1 | 46.7 | 22.7 | 22.7 | 55.5 | 142 | Values are same as Maria Grahn used, except HFO which is from GREET database | Used data
Lower heating value (GJ/tonne) | 39.466 | 43.2 | 43.6 | 20 | 20 | 50 | 120 | Values are same as Maria Grahn used, except HFO which is from GREET database | Extra data for conversion
LHV/HHV | 0.93499 | 0.93709 | 0.93362 | 0.88106 | 0.88106 | 0.9009 | 0.84507
Density (tonne/m3) | 0.987 | 0.869 |  | 0.787 | 0.787 | 0.489 | 0.071 | Check these! All values are rounded to 3 significant digits
Energy content based on HHV (GJ/m3) | 41.7 | 40.1 |  | 17.9 | 17.9 | 27.1 | 10.082 | All values are rounded to 3 significant digits
Energy content based on LHV (GJ/m3) | 39 | 37.5 |  | 15.7 | 15.7 | 24.5 |  | All values are rounded to 3 significant digits
LHV/HHV | 0.93499 | 0.93709 |  | 0.88106 | 0.88106 | 0.9009 | 0.84507
Conversion factor for efficiency beased on LHV (MGO base) | 0.99776 | 1 |  | 0.9402 | 0.9402 | 0.96138 | 0.9018
Unit conversion
1 Euro | 1.3333 | USD
Discount rate | 0.05 | /yr
Density steel (kg/m3) | 8000
1 kWh | 0.0036 | GJ
Note on C1: Selma Bengtsson: Diesel No 2
Note on G1: Selma Bengtsson: Assumed methane!
Note on E6: Selma Bengtsson: MeOH Fiedler, Grossmann et al. (2000)
Note on F6: Selma Bengtsson: MeOH Fiedler, Grossmann et al. (2000)

## Cost conversion
Cost conversion
Hämtat från http://www.riksbank.se/sv/Rantor-och-valutakurser/Sok-rantor-och-valutakurser/
Räntor och valutor
DETALJERAT RESULTAT 2000-01-03 - 2014-12-30
Valutor mot svenska kronor
| 1 EUR | 1 USD
Period | Medel | Medel
2000 | 8.4465 | 9.1718
2001 | 9.2516 | 10.326
2002 | 9.1627 | 9.7243
2003 | 9.125 | 8.0894
2004 | 9.1268 | 7.3496
2005 | 9.2849 | 7.4775
2006 | 9.2549 | 7.3766
2007 | 9.2481 | 6.7607
2008 | 9.6055 | 6.5808
2009 | 10.6213 | 7.6457
2010 | 9.5413 | 7.2049
2011 | 9.0335 | 6.4969
2012 | 8.7053 | 6.7754
2013 | 8.6494 | 6.514
2014 | 9.0968 | 6.8577
Fotnot
EUR (1993-01-04 - )
EUR Euroland, euro
Källa: NASDAQ OMX Stockholm AB
USD (1993-01-04 - )
USD Förenta Staterna, dollar
Källa: NASDAQ OMX Stockholm AB
From excelbook Consumer price index.xls
Harmonised Indices of Consumer Prices (HICPs) are designed for international comparisons of consumer price inflation. HICP is used for example by the European Central Bank for monitoring of inflation in the Economic and Monetary Union and for the assessment of inflation convergence as required under Article 121 of the Treaty of Amsterdam. For the U.S. and Japan national consumer price indices are used in the table.
Year | Euro area
2000 | 89.69
2001 | 91.8
2002 | 93.86
2003 | 95.81
2004 | 97.86
2005 | 100
2006 | 102.18
2007 | 104.36
2008 | 107.78
2009 | 108.09
2010 | 109.84
2011 | 112.83
2012 | 115.64
2013 | 117.2 | Updated 18-04-2018 with 2015=100
2014 | 117.71 | 100.01
2015 | 117.6982 | 100
2016 | 117.9925 | 100.25
2017 | 120.0169 | 101.97
Euro 2015 | 0.93323 | Euro 2010
Euro 2010 | 1.3243 | Dollar 2010
Euro 2015 | 1.2359 | Dollar 2010
Dollar 2010 | 0.80915 | Euro 2015
Dollar 2010 | 1.1241 | Dollar 2017
Euro2017 | 0.98068 | Euro2015
Euro2018 | 0.9152 | Euro2010
Historical Consumer Price Index (CPI-U) Data
https://inflationdata.com/Inflation/Consumer_Price_Index/HistoricalCPI.aspx?reloaded=true#Table
Year | Jan | Feb | Mar | Apr | May | Jun | Jul | Aug | Sep | Oct | Nov | Dec | Ave.
2018 | Jan: 247.867; Feb: 248.991
2017 | 242.839 | 243.603 | 243.801 | 244.524 | 244.733 | 244.955 | 244.786 | 245.519 | 246.819 | 246.663 | 246.669 | 246.524 | 245.12
2016 | 236.916 | 237.111 | 238.132 | 239.261 | 240.229 | 241.018 | 240.628 | 240.849 | 241.428 | 241.729 | 241.353 | 241.432 | 240.008
2015 | 233.707 | 234.722 | 236.119 | 236.599 | 237.805 | 238.638 | 238.654 | 238.316 | 237.945 | 237.838 | 237.336 | 236.525 | 237.017
2014 | 233.916 | 234.781 | 236.293 | 237.072 | 237.9 | 238.343 | 238.25 | 237.852 | 238.031 | 237.433 | 236.151 | 234.812 | 236.736
2013 | 230.28 | 232.166 | 232.773 | 232.531 | 232.945 | 233.504 | 233.596 | 233.877 | 234.149 | 233.546 | 233.069 | 233.049 | 232.957
2012 | 226.665 | 227.663 | 229.392 | 230.085 | 229.815 | 229.478 | 229.104 | 230.379 | 231.407 | 231.317 | 230.221 | 229.601 | 229.594
2011 | 220.223 | 221.309 | 223.467 | 224.906 | 225.964 | 225.722 | 225.922 | 226.545 | 226.889 | 226.421 | 226.23 | 225.672 | 224.939
2010 | 216.687 | 216.741 | 217.631 | 218.009 | 218.178 | 217.965 | 218.011 | 218.312 | 218.439 | 218.711 | 218.803 | 219.179 | 218.056
2009 | 211.143 | 212.193 | 212.709 | 213.24 | 213.856 | 215.693 | 215.351 | 215.834 | 215.969 | 216.177 | 216.33 | 215.949 | 214.537
2008 | 211.08 | 211.693 | 213.528 | 214.823 | 216.632 | 218.815 | 219.964 | 219.086 | 218.783 | 216.573 | 212.425 | 210.228 | 215.303
2007 | 202.416 | 203.499 | 205.352 | 206.686 | 207.949 | 208.352 | 208.299 | 207.917 | 208.49 | 208.936 | 210.177 | 210.036 | 207.342
2006 | 198.3 | 198.7 | 199.8 | 201.5 | 202.5 | 202.9 | 203.5 | 203.9 | 202.9 | 201.8 | 201.5 | 201.8 | 201.6
2005 | 190.7 | 191.8 | 193.3 | 194.6 | 194.4 | 194.5 | 195.4 | 196.4 | 198.8 | 199.2 | 197.6 | 196.8 | 195.3
2004 | 185.2 | 186.2 | 187.4 | 188 | 189.1 | 189.7 | 189.4 | 189.5 | 189.9 | 190.9 | 191 | 190.3 | 188.9
2003 | 181.7 | 183.1 | 184.2 | 183.8 | 183.5 | 183.7 | 183.9 | 184.6 | 185.2 | 185 | 184.5 | 184.3 | 183.96
2002 | 177.1 | 177.8 | 178.8 | 179.8 | 179.8 | 179.9 | 180.1 | 180.7 | 181 | 181.3 | 181.3 | 180.9 | 179.88
2001 | 175.1 | 175.8 | 176.2 | 176.9 | 177.7 | 178 | 177.5 | 177.5 | 178.3 | 177.7 | 177.4 | 176.7 | 177.1
2000 | 168.8 | 169.8 | 171.2 | 171.3 | 171.5 | 172.4 | 172.8 | 172.8 | 173.7 | 174 | 174.1 | 174 | 172.2
1999 | 164.3 | 164.5 | 165 | 166.2 | 166.2 | 166.2 | 166.7 | 167.1 | 167.9 | 168.2 | 168.3 | 168.3 | 166.6
1998 | 161.6 | 161.9 | 162.2 | 162.5 | 162.8 | 163 | 163.2 | 163.4 | 163.6 | 164 | 164 | 163.9 | 163
1997 | 159.1 | 159.6 | 160 | 160.2 | 160.1 | 160.3 | 160.5 | 160.8 | 161.2 | 161.6 | 161.5 | 161.3 | 160.5
1996 | 154.4 | 154.9 | 155.7 | 156.3 | 156.6 | 156.7 | 157 | 157.3 | 157.8 | 158.3 | 158.6 | 158.6 | 156.9
1995 | 150.3 | 150.9 | 151.4 | 151.9 | 152.2 | 152.5 | 152.5 | 152.9 | 153.2 | 153.7 | 153.6 | 153.5 | 152.4
1994 | 146.2 | 146.7 | 147.2 | 147.4 | 147.5 | 148 | 148.4 | 149 | 149.4 | 149.5 | 149.7 | 149.7 | 148.2
1993 | 142.6 | 143.1 | 143.6 | 144 | 144.2 | 144.4 | 144.4 | 144.8 | 145.1 | 145.7 | 145.8 | 145.8 | 144.5
1992 | 138.1 | 138.6 | 139.3 | 139.5 | 139.7 | 140.2 | 140.5 | 140.9 | 141.3 | 141.8 | 142 | 141.9 | 140.3
1991 | 134.6 | 134.8 | 135 | 135.2 | 135.6 | 136 | 136.2 | 136.6 | 137.2 | 137.4 | 137.8 | 137.9 | 136.2
1990 | 127.4 | 128 | 128.7 | 128.9 | 129.2 | 129.9 | 130.4 | 131.6 | 132.7 | 133.5 | 133.8 | 133.8 | 130.7
1989 | 121.1 | 121.6 | 122.3 | 123.1 | 123.8 | 124.1 | 124.4 | 124.6 | 125 | 125.6 | 125.9 | 126.1 | 124
1988 | 115.7 | 116 | 116.5 | 117.1 | 117.5 | 118 | 118.5 | 119 | 119.8 | 120.2 | 120.3 | 120.5 | 118.3
1987 | 111.2 | 111.6 | 112.1 | 112.7 | 113.1 | 113.5 | 113.8 | 114.4 | 115 | 115.3 | 115.4 | 115.4 | 113.6
1986 | 109.6 | 109.3 | 108.8 | 108.6 | 108.9 | 109.5 | 109.5 | 109.7 | 110.2 | 110.3 | 110.4 | 110.5 | 109.6
1985 | 105.5 | 106 | 106.4 | 106.9 | 107.3 | 107.6 | 107.8 | 108 | 108.3 | 108.7 | 109 | 109.3 | 107.6
1984 | 101.9 | 102.4 | 102.6 | 103.1 | 103.4 | 103.7 | 104.1 | 104.5 | 105 | 105.3 | 105.3 | 105.3 | 103.9
1983 | 97.8 | 97.9 | 97.9 | 98.6 | 99.2 | 99.5 | 99.9 | 100.2 | 100.7 | 101 | 101.2 | 101.3 | 99.6
1982 | 94.3 | 94.6 | 94.5 | 94.9 | 95.8 | 97 | 97.5 | 97.7 | 97.9 | 98.2 | 98 | 97.6 | 96.5
1981 | 87 | 87.9 | 88.5 | 89.1 | 89.8 | 90.6 | 91.6 | 92.3 | 93.2 | 93.4 | 93.7 | 94 | 90.9
1980 | 77.8 | 78.9 | 80.1 | 81 | 81.8 | 82.7 | 82.7 | 83.3 | 84 | 84.8 | 85.5 | 86.3 | 82.4
1979 | 68.3 | 69.1 | 69.8 | 70.6 | 71.5 | 72.3 | 73.1 | 73.8 | 74.6 | 75.2 | 75.9 | 76.7 | 72.6
1978 | 62.5 | 62.9 | 63.4 | 63.9 | 64.5 | 65.2 | 65.7 | 66 | 66.5 | 67.1 | 67.4 | 67.7 | 65.2
1977 | 58.5 | 59.1 | 59.5 | 60 | 60.3 | 60.7 | 61 | 61.2 | 61.4 | 61.6 | 61.9 | 62.1 | 60.6
1976 | 55.6 | 55.8 | 55.9 | 56.1 | 56.5 | 56.8 | 57.1 | 57.4 | 57.6 | 57.9 | 58 | 58.2 | 56.9
1975 | 52.1 | 52.5 | 52.7 | 52.9 | 53.2 | 53.6 | 54.2 | 54.3 | 54.6 | 54.9 | 55.3 | 55.5 | 53.8
1974 | 46.6 | 47.2 | 47.8 | 48 | 48.6 | 49 | 49.4 | 50 | 50.6 | 51.1 | 51.5 | 51.9 | 49.3
1973 | 42.6 | 42.9 | 43.3 | 43.6 | 43.9 | 44.2 | 44.3 | 45.1 | 45.2 | 45.6 | 45.9 | 46.2 | 44.4
1972 | 41.1 | 41.3 | 41.4 | 41.5 | 41.6 | 41.7 | 41.9 | 42 | 42.1 | 42.3 | 42.4 | 42.5 | 41.8
1971 | 39.8 | 39.9 | 40 | 40.1 | 40.3 | 40.6 | 40.7 | 40.8 | 40.8 | 40.9 | 40.9 | 41.1 | 40.5
1970 | 37.8 | 38 | 38.2 | 38.5 | 38.6 | 38.8 | 39 | 39 | 39.2 | 39.4 | 39.6 | 39.8 | 38.8
1969 | 35.6 | 35.8 | 36.1 | 36.3 | 36.4 | 36.6 | 36.8 | 37 | 37.1 | 37.3 | 37.5 | 37.7 | 36.7
1968 | 34.1 | 34.2 | 34.3 | 34.4 | 34.5 | 34.7 | 34.9 | 35 | 35.1 | 35.3 | 35.4 | 35.5 | 34.8
1967 | 32.9 | 32.9 | 33 | 33.1 | 33.2 | 33.3 | 33.4 | 33.5 | 33.6 | 33.7 | 33.8 | 33.9 | 33.4
1966 | 31.8 | 32 | 32.1 | 32.3 | 32.3 | 32.4 | 32.5 | 32.7 | 32.7 | 32.9 | 32.9 | 32.9 | 32.4
1965 | 31.2 | 31.2 | 31.3 | 31.4 | 31.4 | 31.6 | 31.6 | 31.6 | 31.6 | 31.7 | 31.7 | 31.8 | 31.5
1964 | 30.9 | 30.9 | 30.9 | 30.9 | 30.9 | 31 | 31.1 | 31 | 31.1 | 31.1 | 31.2 | 31.2 | 31
1963 | 30.4 | 30.4 | 30.5 | 30.5 | 30.5 | 30.6 | 30.7 | 30.7 | 30.7 | 30.8 | 30.8 | 30.9 | 30.6
1962 | 30 | 30.1 | 30.1 | 30.2 | 30.2 | 30.2 | 30.3 | 30.3 | 30.4 | 30.4 | 30.4 | 30.4 | 30.2
1961 | 29.8 | 29.8 | 29.8 | 29.8 | 29.8 | 29.8 | 30 | 29.9 | 30 | 30 | 30 | 30 | 29.9
1960 | 29.3 | 29.4 | 29.4 | 29.5 | 29.5 | 29.6 | 29.6 | 29.6 | 29.6 | 29.8 | 29.8 | 29.8 | 29.6
1959 | 29 | 28.9 | 28.9 | 29 | 29 | 29.1 | 29.2 | 29.2 | 29.3 | 29.4 | 29.4 | 29.4 | 29.1
1958 | 28.6 | 28.6 | 28.8 | 28.9 | 28.9 | 28.9 | 29 | 28.9 | 28.9 | 28.9 | 29 | 28.9 | 28.9
1957 | 27.6 | 27.7 | 27.8 | 27.9 | 28 | 28.1 | 28.3 | 28.3 | 28.3 | 28.3 | 28.4 | 28.4 | 28.1
1956 | 26.8 | 26.8 | 26.8 | 26.9 | 27 | 27.2 | 27.4 | 27.3 | 27.4 | 27.5 | 27.5 | 27.6 | 27.2
1955 | 26.7 | 26.7 | 26.7 | 26.7 | 26.7 | 26.7 | 26.8 | 26.8 | 26.9 | 26.9 | 26.9 | 26.8 | 26.8
1954 | 26.9 | 26.9 | 26.9 | 26.8 | 26.9 | 26.9 | 26.9 | 26.9 | 26.8 | 26.8 | 26.8 | 26.7 | 26.9
1953 | 26.6 | 26.5 | 26.6 | 26.6 | 26.7 | 26.8 | 26.8 | 26.9 | 26.9 | 27 | 26.9 | 26.9 | 26.7
1952 | 26.5 | 26.3 | 26.3 | 26.4 | 26.4 | 26.5 | 26.7 | 26.7 | 26.7 | 26.7 | 26.7 | 26.7 | 26.5
1951 | 25.4 | 25.7 | 25.8 | 25.8 | 25.9 | 25.9 | 25.9 | 25.9 | 26.1 | 26.2 | 26.4 | 26.5 | 26
1950 | 23.5 | 23.5 | 23.6 | 23.6 | 23.7 | 23.8 | 24.1 | 24.3 | 24.4 | 24.6 | 24.7 | 25 | 24.1
1949 | 24 | 23.8 | 23.8 | 23.9 | 23.8 | 23.9 | 23.7 | 23.8 | 23.9 | 23.7 | 23.8 | 23.6 | 23.8
1948 | 23.7 | 23.5 | 23.4 | 23.8 | 23.9 | 24.1 | 24.4 | 24.5 | 24.5 | 24.4 | 24.2 | 24.1 | 24.1
1947 | 21.5 | 21.5 | 21.9 | 21.9 | 21.9 | 22 | 22.2 | 22.5 | 23 | 23 | 23.1 | 23.4 | 22.3
1946 | 18.2 | 18.1 | 18.3 | 18.4 | 18.5 | 18.7 | 19.8 | 20.2 | 20.4 | 20.8 | 21.3 | 21.5 | 19.5
1945 | 17.8 | 17.8 | 17.8 | 17.8 | 17.9 | 18.1 | 18.1 | 18.1 | 18.1 | 18.1 | 18.1 | 18.2 | 18
1944 | 17.4 | 17.4 | 17.4 | 17.5 | 17.5 | 17.6 | 17.7 | 17.7 | 17.7 | 17.7 | 17.7 | 17.8 | 17.6
1943 | 16.9 | 16.9 | 17.2 | 17.4 | 17.5 | 17.5 | 17.4 | 17.3 | 17.4 | 17.4 | 17.4 | 17.4 | 17.3
1942 | 15.7 | 15.8 | 16 | 16.1 | 16.3 | 16.3 | 16.4 | 16.5 | 16.5 | 16.7 | 16.8 | 16.9 | 16.3
1941 | 14.1 | 14.1 | 14.2 | 14.3 | 14.4 | 14.7 | 14.7 | 14.9 | 15.1 | 15.3 | 15.4 | 15.5 | 14.7
1940 | 13.9 | 14 | 14 | 14 | 14 | 14.1 | 14 | 14 | 14 | 14 | 14 | 14.1 | 14
1939 | 14 | 13.9 | 13.9 | 13.8 | 13.8 | 13.8 | 13.8 | 13.8 | 14.1 | 14 | 14 | 14 | 13.9
1938 | 14.2 | 14.1 | 14.1 | 14.2 | 14.1 | 14.1 | 14.1 | 14.1 | 14.1 | 14 | 14 | 14 | 14.1
1937 | 14.1 | 14.1 | 14.2 | 14.3 | 14.4 | 14.4 | 14.5 | 14.5 | 14.6 | 14.6 | 14.5 | 14.4 | 14.4
1936 | 13.8 | 13.8 | 13.7 | 13.7 | 13.7 | 13.8 | 13.9 | 14 | 14 | 14 | 14 | 14 | 13.9
1935 | 13.6 | 13.7 | 13.7 | 13.8 | 13.8 | 13.7 | 13.7 | 13.7 | 13.7 | 13.7 | 13.8 | 13.8 | 13.7
1934 | 13.2 | 13.3 | 13.3 | 13.3 | 13.3 | 13.4 | 13.4 | 13.4 | 13.6 | 13.5 | 13.5 | 13.4 | 13.4
1933 | 12.9 | 12.7 | 12.6 | 12.6 | 12.6 | 12.7 | 13.1 | 13.2 | 13.2 | 13.2 | 13.2 | 13.2 | 13
1932 | 14.3 | 14.1 | 14 | 13.9 | 13.7 | 13.6 | 13.6 | 13.5 | 13.4 | 13.3 | 13.2 | 13.1 | 13.7
1931 | 15.9 | 15.7 | 15.6 | 15.5 | 15.3 | 15.1 | 15.1 | 15.1 | 15 | 14.9 | 14.7 | 14.6 | 15.2
1930 | 17.1 | 17 | 16.9 | 17 | 16.9 | 16.8 | 16.6 | 16.5 | 16.6 | 16.5 | 16.4 | 16.1 | 16.7
1929 | 17.1 | 17.1 | 17 | 16.9 | 17 | 17.1 | 17.3 | 17.3 | 17.3 | 17.3 | 17.3 | 17.2 | 17.1
1928 | 17.3 | 17.1 | 17.1 | 17.1 | 17.2 | 17.1 | 17.1 | 17.1 | 17.3 | 17.2 | 17.2 | 17.1 | 17.1
1927 | 17.5 | 17.4 | 17.3 | 17.3 | 17.4 | 17.6 | 17.3 | 17.2 | 17.3 | 17.4 | 17.3 | 17.3 | 17.4
1926 | 17.9 | 17.9 | 17.8 | 17.9 | 17.8 | 17.7 | 17.5 | 17.4 | 17.5 | 17.6 | 17.7 | 17.7 | 17.7
1925 | 17.3 | 17.2 | 17.3 | 17.2 | 17.3 | 17.5 | 17.7 | 17.7 | 17.7 | 17.7 | 18 | 17.9 | 17.5
1924 | 17.3 | 17.2 | 17.1 | 17 | 17 | 17 | 17.1 | 17 | 17.1 | 17.2 | 17.2 | 17.3 | 17.1
1923 | 16.8 | 16.8 | 16.8 | 16.9 | 16.9 | 17 | 17.2 | 17.1 | 17.2 | 17.3 | 17.3 | 17.3 | 17.1
1922 | 16.9 | 16.9 | 16.7 | 16.7 | 16.7 | 16.7 | 16.8 | 16.6 | 16.6 | 16.7 | 16.8 | 16.9 | 16.8
1921 | 19 | 18.4 | 18.3 | 18.1 | 17.7 | 17.6 | 17.7 | 17.7 | 17.5 | 17.5 | 17.4 | 17.3 | 17.9
1920 | 19.3 | 19.5 | 19.7 | 20.3 | 20.6 | 20.9 | 20.8 | 20.3 | 20 | 19.9 | 19.8 | 19.4 | 20
1919 | 16.5 | 16.2 | 16.4 | 16.7 | 16.9 | 16.9 | 17.4 | 17.7 | 17.8 | 18.1 | 18.5 | 18.9 | 17.3
1918 | 14 | 14.1 | 14 | 14.2 | 14.5 | 14.7 | 15.1 | 15.4 | 15.7 | 16 | 16.3 | 16.5 | 15.1
1917 | 11.7 | 12 | 12 | 12.6 | 12.8 | 13 | 12.8 | 13 | 13.3 | 13.5 | 13.5 | 13.7 | 12.8
1916 | 10.4 | 10.4 | 10.5 | 10.6 | 10.7 | 10.8 | 10.8 | 10.9 | 11.1 | 11.3 | 11.5 | 11.6 | 10.9
1915 | 10.1 | 10 | 9.9 | 10 | 10.1 | 10.1 | 10.1 | 10.1 | 10.1 | 10.2 | 10.3 | 10.3 | 10.1
1914 | 10 | 9.9 | 9.9 | 9.8 | 9.9 | 9.9 | 10 | 10.2 | 10.2 | 10.1 | 10.2 | 10.1 | 10
1913 | 9.8 | 9.8 | 9.8 | 9.8 | 9.7 | 9.8 | 9.9 | 9.9 | 10 | 10 | 10.1 | 10 | 9.9

## References
Short | Full reference
Ludvigsen and Ovrum (2012) | Ludvigsen, K. B. and E. Ovrum (2012). Fuel cells for ships. Hövik, Norway, Det Norske Veritas (DNV).
Sames (2012) | Sames, P. C. (2012). E-mail communication with P. C. Sames at Germanisher Lloyds regarding fuelcell and LNG tank cost the 17th of October 2012.

## Engine and fuel cell efficiency
| Conventional HFO | HFO IC + Scrubber | MGO IC | MeOH IC | BTL IC | LNG IC | H2 IC | HFO FC | MGO FC | MeOH FC | BTL FC | LNG FC | H2 FC | Comments
ICE 40% eff all fuels, FC 45%
Engine efficiency LHV | 40% | 40% | 40% | 40% | 40% | 40% | 40% | 45% | 45% | 45% | 45% | 45% | 45%
Engine efficiency HHV | 37.4% | 37.4% | 37.48% | 35.24% | 35.24% | 36.04% | 33.8% | 42.07% | 42.17% | 39.65% | 39.65% | 40.54% | 38.03%
Energy efficiency ratio HHV | 1 | 1 | 1 | 0.94 | 0.94 | 0.96 | 0.9 | 1.12 | 1.13 | 1.06 | 1.06 | 1.08 | 1.01
ICE MGO 40%, ICE rest 5% more efficient, FC 45%
Engine efficiency LHV | 40% | 40% | 40% | 42% | 42% | 42% | 42% | 45% | 45% | 45% | 45% | 45% | 45%
Engine efficiency HHV | 37.4% | 37.4% | 37.48% | 37% | 37% | 37.84% | 35.49% | 42.07% | 48.02% | 39.65% | 39.65% | 40.54% | 38.03%
Energy efficiency ratio HHV | 1 | 1 | 1 | 0.99 | 0.99 | 1.01 | 0.95 | 1.12 | 1.28 | 1.06 | 1.06 | 1.08 | 1.01
ICE MGO 43%, ICE rest 5% more efficient, FC 50%
Engine efficiency LHV | 43% | 43% | 43% | 45% | 45% | 45% | 45% | 50% | 50% | 50% | 50% | 50% | 50%
Engine efficiency HHV | 40.2% | 40.2% | 40.3% | 39.65% | 39.65% | 40.54% | 38.03% | 46.75% | 53.36% | 44.05% | 44.05% | 45.05% | 42.25%
Energy efficiency ratio HHV | 1 | 1 | 1 | 0.98 | 0.98 | 1.01 | 0.94 | 1.16 | 1.32 | 1.09 | 1.09 | 1.12 | 1.05
ICE MGO 45%, ICE rest 5% more efficient, FC 50%
Engine efficiency LHV | 45% | 45% | 45% | 47% | 47% | 47% | 47% | 50% | 50% | 50% | 50% | 50% | 50%
Engine efficiency HHV | 42.07% | 42.07% | 42.17% | 41.41% | 41.41% | 42.34% | 39.72% | 46.75% | 53.36% | 44.05% | 44.05% | 45.05% | 42.25%
Energy efficiency ratio HHV | 1 | 1 | 1 | 0.98 | 0.98 | 1 | 0.94 | 1.11 | 1.27 | 1.04 | 1.04 | 1.07 | 1
ICE MGO 48%, ICE rest 5% more efficient, FC 50%
Engine efficiency LHV | 48% | 48% | 48% | 50% | 50% | 50% | 50% | 50% | 50% | 50% | 50% | 50% | 50%
Engine efficiency HHV | 44.88% | 44.88% | 44.98% | 44.05% | 44.05% | 45.05% | 42.25% | 46.75% | 53.36% | 44.05% | 44.05% | 45.05% | 42.25%
Energy efficiency ratio HHV | 1 | 1 | 1 | 0.98 | 0.98 | 1 | 0.94 | 1.04 | 1.19 | 0.98 | 0.98 | 1 | 0.94
Specific fuel oil consuption for differnt engine sizes (Buhaug, 2009)
Engine efficiency dependent on size
| >15000kW | 15000-5000kW | 5000 kW
Specific fuel oil consumption (g/kWh) | 175 | 185 | 195
Efficiency (HHV 46,1) | 44.62% | 42.21% | 40.05%
Efficiency (LHV 43,2) | 47.62% | 45.05% | 42.74%
Specific fuel oil consumption depending on heating value and engine efficiency
Engine efficency
Heating value | 0.3 | 0.4 | 0.5 | 0.6
40 | 300 | 225 | 180 | 150
41 | 292.6829 | 219.5122 | 175.6098 | 146.3415
42 | 285.7143 | 214.2857 | 171.4286 | 142.8571
43 | 279.0698 | 209.3023 | 167.4419 | 139.5349
44 | 272.7273 | 204.5455 | 163.6364 | 136.3636
45 | 266.6667 | 200 | 160 | 133.3333
Note on I1: Selma Bengtsson: Will this be possible?